## Sheet1
Designed full | Item |  |  | Unit | Value
|  | Length overall | LOA | [m] | 291.2933
|  | Length between perpendiculars | LPP | [m] | 280
|  | Maximum breadth | BMAX | [m] | 45
|  | Draught at midship | dM | [m] | 16.5
|  | Trim |  | [m] | 0
|  | Freeboard height |  | [m] | 8.72
|  | Transverse projected area above water line | AT | [m2] | 965.3
|  | Lateral projected area above water line | AL | [m2] | 3373.4
|  | Lateral projected area above upper deck | AOD | [m2] | 799.1
|  | Height to bridge top from water line | HBR | [m] | 28.42
|  | Height of the equivalent rectangle for AL | HL | [m] | 11.58
|  | Distance from the midship section to the centre of AL (+ means fore from midship) | Cdis | [m] | -12.985
|  | Height to centre of AL from water line | HC | [m] | 7.028