## dimensions
|  |  | MODEL SHIP NO. | 866
SCALE | MODEL/SHIP | 1 | 40
PRINCIPAL DIMENSION | [5 empty] | Unit | MODEL | SHIP
| LENGTH BETWEEN PERPENDICULARS |  |  |  | LPP | (m) | 7 | 280
| LENGTH ON DESIGNED LOAD WATER LINE |  |  |  | LWL | (m) | 7.125 | 285
| BREADTH |  |  |  | B | (m) | 1.125 | 45
| DEPTH |  |  |  | D | (m) | 0.4125 | 16.5
| DRAFT (DESIGN) |  |  |  | ddesign | (m) | 0.4125 | 16.5
BILGE KEEL
| LENGTH |  |  |  | LBK | (m) | 1.75 | 70
| BREADTH |  |  |  | BBK | (m) | 0.01875 | 0.75
| THICKNESS |  |  |  | TBK | (m) | 0.002 | 0.08
TEST CONDITION | [6 empty] | Designed Full |  | Ballast Cond.
[7 empty] | MODEL | SHIP | MODEL | SHIP
DRAFT | AFT |  |  |  |  | (m) | 0.4125 | 16.5 | 0.25038 | 10.015
| MIDSHIP |  |  |  |  | (m) | 0.4125 | 16.5 | 0.21538 | 8.615
| FORE |  |  |  |  | (m) | 0.4125 | 16.5 | 0.18038 | 7.215
TRIM | [5 empty] | (m) | 0 | 0 | 0.07 | 2.8
DISPLACEMENT VOLUME | [5 empty] | (m3) | 2.791 | 178626.9 | 1.3941 | 89222.8
DISPLACEMENT | [5 empty] | (kton) | 2.8608 | 183092.5725 | 1.429 | 91453.37
WETTED SURFACE AREA | [5 empty] | (m2) | 12.4558 | 19929.3 | 9.3782 | 15005.1
(WITH ALL APPENDAGES*)
L.C.B. IN % FROM MIDSHIP |  | ( AFT(+), FORE(-) ) |  |  |  | (%) | -2.5475 |  | -1.5589
* Appendage includs rudder and bilge keels.

## POT
Item | Value | J | KT | 10KQ | ηo | Symbol | Remarks
Diameter Dp [m] | 0.203 | [-] | [-] | [-] | [-] | J | Propeller advance ratio
Pitch ratio P/ Dp [-] | 0.75 | 0.2 | 0.29791 | 0.34643 | 0.27373 | KT | Thrust coefficient
Expanded area ratio aE [-] | 0.5 | 0.21 | 0.29455 | 0.34351 | 0.28659 | KQ | Torque coeficient
Blade's number Z [-] | 5 | 0.22 | 0.29118 | 0.34058 | 0.29935 | ηo | Propeller efficiency in open water
Boss ratio B.R. [-] | 0.18 | 0.23 | 0.28778 | 0.33763 | 0.31201
|  | 0.24 | 0.28435 | 0.33466 | 0.32455
|  | 0.25 | 0.28091 | 0.33167 | 0.33699
|  | 0.26 | 0.27743 | 0.32865 | 0.34932
|  | 0.27 | 0.27394 | 0.32561 | 0.36152
|  | 0.28 | 0.27041 | 0.32255 | 0.37361
|  | 0.29 | 0.26687 | 0.31945 | 0.38557
|  | 0.3 | 0.26329 | 0.31633 | 0.39741
|  | 0.31 | 0.25969 | 0.31317 | 0.40912
|  | 0.32 | 0.25606 | 0.30999 | 0.42069
|  | 0.33 | 0.2524 | 0.30676 | 0.43214
|  | 0.34 | 0.24871 | 0.30351 | 0.44344
|  | 0.35 | 0.245 | 0.30021 | 0.4546
|  | 0.36 | 0.24125 | 0.29687 | 0.46561
|  | 0.37 | 0.23748 | 0.2935 | 0.47647
|  | 0.38 | 0.23367 | 0.29008 | 0.48718
|  | 0.39 | 0.22983 | 0.28662 | 0.49774
|  | 0.4 | 0.22597 | 0.28311 | 0.50813
|  | 0.41 | 0.22207 | 0.27955 | 0.51835
|  | 0.42 | 0.21813 | 0.27595 | 0.5284
|  | 0.43 | 0.21417 | 0.27229 | 0.53828
|  | 0.44 | 0.21017 | 0.26858 | 0.54797
|  | 0.45 | 0.20613 | 0.26482 | 0.55748
|  | 0.46 | 0.20206 | 0.261 | 0.56679
|  | 0.47 | 0.19796 | 0.25713 | 0.5759
|  | 0.48 | 0.19382 | 0.25319 | 0.5848
|  | 0.49 | 0.18964 | 0.2492 | 0.59348
|  | 0.5 | 0.18543 | 0.24514 | 0.60194
|  | 0.51 | 0.18118 | 0.24102 | 0.61016
|  | 0.52 | 0.17689 | 0.23683 | 0.61814
|  | 0.53 | 0.17256 | 0.23258 | 0.62586
|  | 0.54 | 0.1682 | 0.22826 | 0.63331
|  | 0.55 | 0.1638 | 0.22387 | 0.64047
|  | 0.56 | 0.15935 | 0.2194 | 0.64734
|  | 0.57 | 0.15487 | 0.21486 | 0.65388
|  | 0.58 | 0.15034 | 0.21025 | 0.66008
|  | 0.59 | 0.14578 | 0.20556 | 0.66593
|  | 0.6 | 0.14117 | 0.20079 | 0.67138
|  | 0.61 | 0.13652 | 0.19594 | 0.67642
|  | 0.62 | 0.13183 | 0.19101 | 0.68101
|  | 0.63 | 0.12709 | 0.186 | 0.68512
|  | 0.64 | 0.12231 | 0.1809 | 0.68869
|  | 0.65 | 0.11749 | 0.17572 | 0.69169
|  | 0.66 | 0.11262 | 0.17045 | 0.69406
|  | 0.67 | 0.10771 | 0.16508 | 0.69572
|  | 0.68 | 0.10275 | 0.15963 | 0.6966
|  | 0.69 | 0.09774 | 0.15408 | 0.69662
|  | 0.7 | 0.092688 | 0.14844 | 0.69565
|  | 0.71 | 0.087587 | 0.1427 | 0.69358
|  | 0.72 | 0.082439 | 0.13686 | 0.69024
|  | 0.73 | 0.077243 | 0.13093 | 0.68544
|  | 0.74 | 0.071997 | 0.12489 | 0.67895
|  | 0.75 | 0.066703 | 0.11875 | 0.67049
|  | 0.76 | 0.061358 | 0.11251 | 0.65968
|  | 0.77 | 0.055963 | 0.10615 | 0.64606
|  | 0.78 | 0.050518 | 0.099696 | 0.62904
|  | 0.79 | 0.045021 | 0.093128 | 0.60782
|  | 0.8 | 0.039472 | 0.086449 | 0.58135

## Designed full
JBC
Designed full condition
[18 empty] | Symbol | Remarks
[8 empty] | WATER TEMPERATURE (deg. C) = | 11.5 | [8 empty] | Fr | Froude number
|  | M.S.No. = | 866 |  |  |  |  | ρ(kg /m3) = | 999.5558 | [8 empty] | Vw | Model speed through water
|  | CONDITION = | Design Full |  |  |  |  | ν(m2/s) = | 1.2520×10-6 | [8 empty] | VS | Actual ship speed
|  | RUDDER = | Mariner |  |  |  |  | ρ(kg/m3) at 15 deg. C at Sea = | 1025.0676 | [8 empty] | Rn | Reynolds number
|  | FORM FACTOR k = | 0.331 |  |  |  |  | ν(m2/s) at 15 deg. C at Sea = | 1.1892×10-6 | [8 empty] | CF | Skin friction coefficient
|  | ΔCF = | 0.00015 |  |  |  |  | ANALSYS METHOD = | 3 DIM.EXTRAPOLATION | [8 empty] | CT | Total resistance coefficient
|  | Total No. of Exp.Data = | 8 |  |  |  |  | METHOD OF NON DIM. = | Wetted surface (m2) | [8 empty] | CW | Wave making resistance coefficient
[8 empty] | FRICTIONAL RESISTANCE COEFF. = | SCHOENHERR | [5 empty] | Dipping Coeff. |  |  | CV | Viscous resistance coefficient
| Fr | Vw | VS | RnM | RnS | CFM | CFS | CTM | CTS | CW | CVM | EHP | EHP |  | Fr | DF | DA | EHP | Effective horsepower
|  | [m/s] | [knot] | [×106] | [×109] | [×10-3] | [×10-3] | [×10-3] | [×10-3] | [×10-3] | [×10-3] | [PS] | [kW] |  | [-] | [%Lpp] | [%Lpp] | DF | Dipping at F.P.
| 0.088383 | 0.73844 | 9.0792 | 4.2024 | 1.1193 | 3.3936 | 1.5099 | 4.5414 | 2.1842 | 0.024471 | 4.5169 | 3092.8666 | 2274.8357 |  | 0.088383 | 0.073084 | 0.0091015 | DA | Dipping at A.P.
| 0.098432 | 0.82241 | 10.1115 | 4.6802 | 1.2465 | 3.3312 | 1.4902 | 4.4591 | 2.1586 | 0.025164 | 4.4339 | 4222.4011 | 3105.6201 |  | 0.098432 | 0.089775 | 0.010211 | ΔR | Measured resistance
| 0.10739 | 0.89725 | 11.0317 | 5.1062 | 1.36 | 3.282 | 1.4745 | 4.4393 | 2.1836 | 0.071006 | 4.3683 | 5546.7112 | 4079.664 |  | 0.10739 | 0.10678 | 0.0088509 | T | Thrust
| 0.11773 | 0.98362 | 12.0936 | 5.5977 | 1.4909 | 3.2311 | 1.4582 | 4.3664 | 2.1568 | 0.065848 | 4.3006 | 7217.87 | 5308.8188 |  | 0.11773 | 0.12676 | 0.0097672 | Q | Torque
| 0.12685 | 1.0599 | 13.031 | 6.0315 | 1.6065 | 3.1906 | 1.4452 | 4.3616 | 2.1885 | 0.11493 | 4.2467 | 9162.4285 | 6739.0619 |  | 0.12685 | 0.147 | 0.009015 | n | Revolution number
| 0.13701 | 1.1447 | 14.074 | 6.5143 | 1.735 | 3.1496 | 1.4319 | 4.3236 | 2.1874 | 0.13154 | 4.1921 | 11537.7775 | 8486.1559 |  | 0.13701 | 0.17134 | 0.010026 | L.F. | Load factor
| 0.14158 | 1.1829 | 14.5443 | 6.732 | 1.793 | 3.1323 | 1.4263 | 4.3185 | 2.1979 | 0.14948 | 4.169 | 12794.5831 | 9410.5495 |  | 0.14158 | 0.1835 | 0.0098425 | Vg | Model ground speed
| 0.14597 | 1.2196 | 14.9951 | 6.9407 | 1.8486 | 3.1163 | 1.4211 | 4.3481 | 2.2417 | 0.20022 | 4.1478 | 14301.2275 | 10518.7022 |  | 0.14597 | 0.19683 | 0.010047 | RT | Total resistance
[18 empty] | SFC | Skin friction coefficient
[18 empty] | J | Propeller advance ratio
| M.S.No. = | 866 |  |  | FORM FACTOR k = | 0.331 |  | M.P.No. = | 705 |  | W.T. (deg. C)= | 11.5 |  |  | RnD for POT= | 0.6×106 |  | KT | Thrust coefficient
| CONDITION = | Desigend Full |  |  | ΔCF = | 0.00015 |  | Dp (m)= | 0.203 |  | ρ (kg/m3) = | 999.5558 |  |  | ρ(kg/m3) at 15 deg. C at Sea = | 1025.0676 |  | KQ | Torque coefficient
| RnS: WSAM(m2) =; CFM: 12.4558; FRICTIONAL RESISTANCE COEFF. = CTM: SCALE=; SCHOENHERR CTS: 40; SCHOENHERR CVM: ν (m2/s)=; SCHOENHERR EHP: 1.2520×10-6 |  | ν(m2/s) at 15 deg. C at Sea = | 1.1892×10-6 |  | VA | Advance speed
| Fr: RUDDER =; Vw: Mariner; SCHOENHERR CVM: LWLM (m) =; SCHOENHERR EHP: 7.125 |  |  |  |  | 1-t | Thrust deduction coefficient
[18 empty] | 1-wT | Wake coefficient
[18 empty] | ηR | Relative rotative efficiency
| Fr | Vw | ΔR | T | Q | n | L.F. | Vg/Vw | RTM | SFC | CTM | CTS | J | KT | 10KQ | VA |  | ηo | Propeller efficiency in open water
|  | [m/s] | (N) | (N) | (N・m) | (rps) |  |  | (N) | (N) | (×10-3) | (×10-3) |  |  |  | (m/s) |  | ηB | Propeller efficiency behind ship
| 0.11748 | 0.98157 | 13.0719 | 16.3961 | 0.42416 | 6.4119 | 1.0145 | 0.99344 | 26.1953 | 13.2595 | 4.3675 | 2.1567 | 0.37687 | 0.23495 | 0.29161 | 0.49054 |  | ηH | Hull efficiency
| 0.14233 | 1.1892 | 18.4385 | 24.1817 | 0.61913 | 7.7809 | 1.0108 | 0.99124 | 38.039 | 18.6473 | 4.3209 | 2.2027 | 0.37594 | 0.23531 | 0.29194 | 0.59381 |  | η | Propulsive efficiency
[18 empty] | RnD | Reynolds number with Propeller diameter
| Fr | 1-t | 1-wT | ηR | ηoM | ηH | ηM | RnD | VS | [8 empty] | * Suffix "M" and "S" denote model scale and full scale.
[8 empty] | (×106) | (knot)
| 0.11748 | 0.8004 | 0.49975 | 0.97395 | 0.48326 | 1.6016 | 0.75383 | 0.21105 | 12.0684
| 0.14233 | 0.81055 | 0.49934 | 0.98369 | 0.48226 | 1.6233 | 0.77007 | 0.25611 | 14.6212

## Ballast
JBC
Ballast load condition
[18 empty] | Symbol | Remarks
[8 empty] | WATER TEMPERATURE (deg. C) = | 14.4 | [8 empty] | Fr | Froude number
|  | M.S.No. = | 866 |  |  |  |  | ρ(kg /m3) = | 999.1909 | [8 empty] | Vw | Model speed through water
|  | CONDITION = | Ballast |  |  |  |  | ν(m2/s) = | 1.1568×10-6 | [8 empty] | VS | Actual ship speed
|  | RUDDER = | Mariner |  |  |  |  | ρ(kg/m3) at 15 deg. C at Sea = | 1025.0676 | [8 empty] | Rn | Reynolds number
|  | FORM FACTOR k = | 0.327 |  |  |  |  | ν(m2/s) at 15 deg. C at Sea = | 1.1892×10-6 | [8 empty] | CF | Skin friction coefficient
|  | ΔCF = | 0.00025 |  |  |  |  | ANALSYS METHOD = | 3 DIM.EXTRAPOLATION | [8 empty] | CT | Total resistance coefficient
|  | Total No. of Exp.Data = | 9 |  |  |  |  | METHOD OF NON DIM. = | Wetted surface (m2) | [8 empty] | CW | Wave making resistance coefficient
[8 empty] | FRICTIONAL RESISTANCE COEFF. = | SCHOENHERR | [5 empty] | Dipping Coeff. |  |  | CV | Viscous resistance coefficient
| Fr | Vw | VS | RnM | RnS | CFM | CFS | CTM | CTS | CW | CVM | EHP | EHP |  | Fr | DF | DA | EHP | Effective horsepower
|  | (m/s) | (knot) | (×106) | (×109) | (×10-3) | (×10-3) | (×10-3) | (×10-3) | (×10-3) | (×10-3) | (PS) | (kW) |  | [-] | [%Lpp] | [%Lpp] | DF | Dipping at F.P.
| 0.088334 | 0.72928 | 8.9666 | 4.3859 | 1.0793 | 3.3687 | 1.5166 | 4.4125 | 2.2048 | -0.057757 | 4.4702 | 2264.3166 | 1665.4285 |  | 0.088334 | 0.031263 | 0.02194 | DA | Dipping at A.P.
| 0.098355 | 0.81202 | 9.9838 | 4.8835 | 1.2018 | 3.3071 | 1.4968 | 4.3766 | 2.2244 | -0.011917 | 4.3885 | 3153.4072 | 2319.3639 |  | 0.098355 | 0.040413 | 0.029406 | ΔR | Measured resistance
| 0.10847 | 0.89549 | 11.0101 | 5.3855 | 1.3253 | 3.2524 | 1.4791 | 4.3274 | 2.2244 | 0.011567 | 4.3159 | 4229.3199 | 3110.709 |  | 0.10847 | 0.046963 | 0.030386 | T | Thrust
| 0.11827 | 0.97645 | 12.0054 | 5.8724 | 1.4451 | 3.205 | 1.4637 | 4.3321 | 2.2714 | 0.079048 | 4.2531 | 5599.0239 | 4118.1406 |  | 0.11827 | 0.057058 | 0.037448 | Q | Torque
| 0.12791 | 1.056 | 12.9839 | 6.351 | 1.5629 | 3.163 | 1.45 | 4.3632 | 2.34 | 0.16586 | 4.1973 | 7296.4128 | 5366.5878 |  | 0.12791 | 0.062934 | 0.038637 | n | Revolution number
| 0.13705 | 1.1315 | 13.9116 | 6.8048 | 1.6746 | 3.1266 | 1.438 | 4.3673 | 2.3764 | 0.2182 | 4.149 | 9114.8365 | 6704.0575 |  | 0.13705 | 0.074221 | 0.046577 | L.F. | Load factor
| 0.14727 | 1.2159 | 14.9493 | 7.3124 | 1.7995 | 3.0894 | 1.4257 | 4.401 | 2.4433 | 0.30142 | 4.0996 | 11628.6956 | 8553.027 |  | 0.14727 | 0.086529 | 0.052646 | Vg | Model ground speed
| 0.15189 | 1.254 | 15.4185 | 7.5419 | 1.856 | 3.0735 | 1.4204 | 4.4234 | 2.4798 | 0.34485 | 4.0786 | 12948.7577 | 9523.9466 |  | 0.15189 | 0.096135 | 0.059212 | RT | Total resistance
| 0.15661 | 1.293 | 15.8974 | 7.7761 | 1.9136 | 3.058 | 1.4153 | 4.4546 | 2.5247 | 0.39663 | 4.058 | 14450.2481 | 10628.3084 |  | 0.15661 | 0.097926 | 0.057198 | SFC | Skin friction coefficient
[18 empty] | J | Propeller advance ratio
[18 empty] | KT | Thrust coefficient
| M.S.No. = | 866 |  |  | FORM FACTOR k = | 0.327 |  | M.P.No. = | 705 |  | W.T. (deg. C)= | 11.5 |  |  | RnD for POT= | 0.60×106 |  | KQ | Torque coefficient
| CONDITION = | Ballast |  |  | ΔCF = | 0.00025 |  | Dp (m)= | 0.203 |  | ρ(kg /m3) = | 999.1765 |  |  | ρ(kg/m3) at 15 deg. C at Sea = | 1025.0676 |  | VA | Advance speed
| RnS: WSAM(m2) =; CFM: 9.3782; FRICTIONAL RESISTANCE COEFF. = CTM: SCALE=; SCHOENHERR CTS: 40; SCHOENHERR CVM: ν (m2/s)=; SCHOENHERR EHP: 1.15370×10-6 |  | ν(m2/s) at 15 deg. C at Sea = | 1.1892×10-6 |  | 1-t | Thrust deduction coefficient
| Fr: RUDDER =; Vw: Mariner; SCHOENHERR CVM: LWLM (m) =; SCHOENHERR EHP: 6.957 |  |  |  |  | 1-wT | Wake coefficient
[18 empty] | ηR | Relative rotative efficiency
| Fr | Vw | ΔR | T | Q | n | L.F. | Vg/Vw | RTM | SFC | CTM | CTS | J | KT | 10KQ | VA |  | ηo | Propeller efficiency in open water
|  | (m/s) | (N) | (N) | (N・m) | (rps) |  |  | (N) | (N) | (×10-3) | (×10-3) |  |  |  | (m/s) |  | ηB | Propeller efficiency behind ship
| 0.11876 | 0.98046 | 9.4107 | 12.2031 | 0.31855 | 5.5111 | 0.98565 | 0.99448 | 19.51 | 9.2637 | 4.3317 | 2.275 | 0.37208 | 0.23679 | 0.2933 | 0.41626 |  | ηH | Hull efficiency
| 0.13766 | 1.1365 | 12.5957 | 16.9714 | 0.43679 | 6.4773 | 0.96034 | 1.0017 | 26.4244 | 12.0246 | 4.3662 | 2.3794 | 0.36789 | 0.2384 | 0.29476 | 0.48373 |  | η | Propulsive efficiency
| 0.15389 | 1.2706 | 15.2789 | 22.2509 | 0.56036 | 7.2955 | 0.96629 | 0.9912 | 33.5332 | 14.6422 | 4.4336 | 2.4977 | 0.34679 | 0.24639 | 0.30198 | 0.51358 |  | RnD | Reynolds number with Propeller diameter
* Suffix "M" and "S" denote model scale and full scale.
| Fr | 1-t | 1-wT | ηR | ηoM | ηH | ηM | RnD | VS
[8 empty] | (×106) | (knot)
| 0.11876 | 0.8276 | 0.42456 | 0.96321 | 0.4781 | 1.9493 | 0.89768 | 0.19685 | 12.0548
| 0.13766 | 0.81483 | 0.42562 | 0.97522 | 0.47355 | 1.9145 | 0.88413 | 0.23136 | 13.9737
| 0.15389 | 0.82038 | 0.40422 | 0.98798 | 0.45031 | 2.0295 | 0.90294 | 0.26059 | 15.6214