## Sheet1
Wake distribution behind SEIUN-MARU
Ship wake was estimated by Sasajima and Tanaka's method from the wake measurements in model scale performed in a towing tank.
All wake was measured at the propller plane.
| Axial wake | Wx=1-Vx/V
| Tangential wake | Vt/V
| Radial wake | Vr/V
| theta | position angle measured from the top position
| V | ship speed
| r | radial position from the ropeller shaft center
| R | propeller radius

## Axial wake
Axial wake Wx (=1-Vx/V)
theta [deg] | r/R
| 0.3 | 0.5 | 0.7 | 0.9 | 1.1
0 | 0.842 | 0.8099 | 0.809 | 0.8605 | 0.859
10 | 0.7655 | 0.6685 | 0.597 | 0.5701 | 0.6073
20 | 0.6457 | 0.4839 | 0.3977 | 0.3856 | 0.3906
30 | 0.5247 | 0.3564 | 0.2725 | 0.2532 | 0.2516
40 | 0.4304 | 0.2517 | 0.1847 | 0.1864 | 0.1805
50 | 0.3385 | 0.1757 | 0.1313 | 0.1407 | 0.1387
60 | 0.2664 | 0.1175 | 0.0872 | 0.0955 | 0.0894
70 | 0.2098 | 0.0873 | 0.0766 | 0.0807 | 0.0618
80 | 0.1753 | 0.0761 | 0.0696 | 0.0574 | 0.0456
90 | 0.1512 | 0.0592 | 0.0552 | 0.0398 | 0.0325
100 | 0.1409 | 0.0505 | 0.0482 | 0.0328 | 0.0269
110 | 0.1352 | 0.0457 | 0.0444 | 0.0288 | 0.0236
120 | 0.1371 | 0.0453 | 0.0415 | 0.0263 | 0.0314
130 | 0.1497 | 0.0473 | 0.04 | 0.0278 | 0.0254
140 | 0.1738 | 0.0543 | 0.0401 | 0.0321 | 0.0183
150 | 0.2155 | 0.069 | 0.041 | 0.0396 | 0.0192
160 | 0.2884 | 0.1029 | 0.0496 | 0.0518 | 0.0206
170 | 0.4185 | 0.196 | 0.0937 | 0.0772 | 0.0525
180 | 0.5935 | 0.4295 | 0.3141 | 0.2473 | 0.2289

## Tangential wake
Tangential wake Vt/V
theta [deg] | r/R
| 0.3 | 0.5 | 0.7 | 0.9 | 1.1
0 | 0 | 0 | 0 | 0 | 0
10 | -0.039 | -0.075 | -0.079 | -0.103 | -0.116
20 | -0.044 | -0.063 | -0.075 | -0.089 | -0.104
30 | -0.044 | -0.063 | -0.098 | -0.108 | -0.125
40 | -0.048 | -0.082 | -0.123 | -0.129 | -0.14
50 | -0.056 | -0.106 | -0.139 | -0.14 | -0.147
60 | -0.066 | -0.129 | -0.142 | -0.141 | -0.146
70 | -0.07 | -0.137 | -0.139 | -0.137 | -0.139
80 | -0.069 | -0.132 | -0.132 | -0.13 | -0.129
90 | -0.067 | -0.124 | -0.122 | -0.121 | -0.116
100 | -0.066 | -0.112 | -0.11 | -0.108 | -0.105
110 | -0.063 | -0.098 | -0.096 | -0.094 | -0.093
120 | -0.055 | -0.079 | -0.081 | -0.079 | -0.079
130 | -0.039 | -0.053 | -0.063 | -0.066 | -0.059
140 | -0.016 | -0.024 | -0.044 | -0.05 | -0.037
150 | 0.0114 | -0.0005 | -0.023 | -0.028 | -0.021
160 | 0.0489 | 0.0044 | -0.003 | 0.0015 | -0.02
170 | 0.0534 | 0.0726 | 0.0637 | 0.0993 | -0.004
180 | 0 | 0 | 0 | 0 | 0

## Radial wake
Radial wake Vr/V
theta [deg] | r/R
| 0.3 | 0.5 | 0.7 | 0.9 | 1.1
0 | 0 | -0.072 | -0.056 | -0.027 | -0.022
10 | -0.045 | -0.052 | -0.041 | -0.025 | -0.014
20 | -0.059 | 0.0025 | 0.0025 | 0.0257 | 0.0054
30 | -0.045 | 0.0005 | 0.0163 | 0.0287 | 0.0346
40 | -0.038 | 0.0049 | 0.0331 | 0.0375 | 0.0445
50 | -0.035 | 0.0079 | 0.0366 | 0.0385 | 0.039
60 | -0.036 | 0.0084 | 0.0247 | 0.0287 | 0.0208
70 | -0.046 | -0.002 | 0.0059 | 0.0084 | -0.002
80 | -0.064 | -0.021 | -0.018 | -0.019 | -0.026
90 | -0.082 | -0.041 | -0.042 | -0.046 | -0.048
100 | -0.096 | -0.06 | -0.062 | -0.065 | -0.066
110 | -0.108 | -0.079 | -0.079 | -0.079 | -0.08
120 | -0.119 | -0.097 | -0.094 | -0.093 | -0.093
130 | -0.133 | -0.117 | -0.106 | -0.111 | -0.104
140 | -0.144 | -0.134 | -0.115 | -0.128 | -0.113
150 | -0.139 | -0.143 | -0.121 | -0.123 | -0.121
160 | -0.105 | -0.138 | -0.125 | -0.071 | -0.123
170 | -0.072 | -0.136 | -0.134 | -0.125 | -0.157
180 | -0.041 | -0.019 | -0.033 | -0.053 | -0.156