## principal particulars
SEIUN-MARU Conventional Propeller
Diameter | 3600 | [mm]
Pitch Ratio | 0.95
Expanded Area Ratio | 0.65
Number of Blades | 5
Blade Thickness Ratio | 0.0442
Boss Ratio | 0.1972
Total Skew Angle | 10.5 | [deg]
Rake Angle | 6 | [deg]
Blade Section | MAU
Pitch Distribution | constant
Rake Distribution | constant
Material | AlBC3(Ni-Al-Bronze)

## offset table
r/R |  | (unit:mm)
0.2 | x | 0 | 14.1 | 28.2 | 42.4 | 70.6 | 106 | 141 | 212 | 226 | 282 | 353 | 424 | 494 | 565 | 635 | 671 | 706
| yo | 44.6 | 66.1 | 76.1 | 84.3 | 96.9 | 108.6 | 117.5 | 127.1 | 127.4 | 124.5 | 114.6 | 99.6 | 80.5 | 57.6 | 32.2 | 19.1 | 5.7
| yu |  | 30.9 | 24.3 | 19.1 | 12.7 | 6.9 | 3 | 0 | 0 | 0 | 0 | 0 | 0 | 0 | 0 | 0 | 0
0.3 | x | 0 | 16.5 | 33 | 49.4 | 82.4 | 124 | 165 | 247 | 264 | 330 | 412 | 494 | 577 | 659 | 742 | 783 | 824
| yo | 39 | 57.8 | 66.6 | 73.8 | 84.8 | 95.1 | 102.8 | 111.3 | 111.5 | 109 | 100.3 | 87.1 | 70.4 | 50.5 | 28.2 | 16.7 | 5
| yu |  | 27 | 21.2 | 16.7 | 11.1 | 6 | 2.6 | 0 | 0 | 0 | 0 | 0 | 0 | 0 | 0 | 0 | 0
0.4 | x | 0 | 18.5 | 37 | 55.4 | 92.4 | 139 | 185 | 277 | 296 | 370 | 462 | 554 | 647 | 739 | 832 | 878 | 924
| yo | 33.5 | 49.6 | 57.1 | 63.2 | 72.7 | 81.5 | 88.1 | 95.4 | 95.6 | 93.4 | 86 | 74.7 | 60.4 | 43.3 | 24.2 | 14.3 | 4.3
| yu |  | 23.2 | 18.2 | 14.3 | 9.6 | 5.2 | 2.2 | 0 | 0 | 0 | 0 | 0 | 0 | 0 | 0 | 0 | 0
0.5 | x | 0 | 20.3 | 40.6 | 61 | 102 | 152 | 203 | 305 | 325 | 405 | 504 | 604 | 703 | 802 | 902 | 952 | 1001
| yo | 25.7 | 38.4 | 44.6 | 49.9 | 58.7 | 66.7 | 72.9 | 79.4 | 79.6 | 77.8 | 71.6 | 62.3 | 50.4 | 36 | 20.3 | 12.2 | 4
| yu |  | 17.1 | 12.9 | 10 | 6.1 | 3.2 | 1.4 | 0 | 0 | 0 | 0 | 0 | 0 | 0 | 0 | 0 | 0
0.6 | x | 0 | 22.9 | 45.8 | 68.7 | 115 | 172 | 229 | 344 | 367 | 447 | 548 | 648 | 749 | 850 | 950 | 1001 | 1051
| yo | 18.5 | 28.6 | 34 | 38.6 | 46 | 53.1 | 58.1 | 63.9 | 64 | 62.6 | 57.7 | 50.2 | 40.8 | 29.5 | 16.9 | 10.4 | 4
| yu |  | 11.2 | 8.5 | 6.3 | 3.9 | 2 | 0.8 | 0 | 0 | 0 | 0 | 0 | 0 | 0 | 0 | 0 | 0
0.7 | x | 0 | 26.5 | 53.2 | 79.7 | 133 | 199 | 266 | 398 | 425 | 499 | 592 | 685 | 778 | 871 | 964 | 1010 | 1057
| yo | 11.5 | 19.6 | 24.5 | 28.5 | 35.1 | 41.1 | 45.7 | 50.7 | 50.8 | 49.7 | 45.8 | 40 | 32.7 | 23.8 | 14.1 | 9.2 | 4.4
| yu |  | 6.5 | 4.6 | 3.4 | 2.1 | 1 | 0.4 | 0 | 0 | 0 | 0 | 0 | 0 | 0 | 0 | 0 | 0
0.8 | x | 0 | 28 | 56 | 83.9 | 140 | 210 | 280 | 420 | 448 | 511 | 590 | 669 | 748 | 828 | 907 | 946 | 986
| yo | 4.8 | 11.7 | 15.7 | 18.9 | 24.5 | 29.8 | 33.8 | 37.8 | 37.9 | 37.1 | 34.3 | 30.1 | 24.7 | 18.4 | 11.7 | 8.3 | 5
| yu |  | 2.4 | 2 | 1.3 | 0.7 | 0.4 | 0.2 | 0 | 0 | 0 | 0 | 0 | 0 | 0 | 0 | 0 | 0
0.9 | x | 0 | 24.3 | 48.5 | 72.8 | 121 | 182 | 243 | 364 | 388 | 436 | 496 | 555 | 615 | 675 | 734 | 764 | 794
| yo | 2.5 | 7.3 | 9.8 | 11.9 | 15.6 | 19.4 | 22.1 | 24.8 | 24.9 | 24.6 | 23.3 | 21.1 | 18 | 14.3 | 10.1 | 7.8 | 5.5
| yu |  | 0 | 0 | 0 | 0 | 0 | 0 | 0 | 0 | 0 | 0 | 0 | 0 | 0 | 0 | 0 | 0
0.95 | x | 0 | 18.8 | 37.5 | 56.3 | 93.8 | 141 | 188 | 281 | 300 | 335 | 379 | 424 | 468 | 512 | 556 | 578 | 600
| yo | 1.9 | 5.6 | 7.5 | 9 | 11.7 | 14.4 | 16.5 | 18.4 | 18.5 | 18.3 | 17.5 | 16.1 | 14.1 | 11.6 | 8.8 | 7.2 | 5.6
| yu |  | 0 | 0 | 0 | 0 | 0 | 0 | 0 | 0 | 0 | 0 | 0 | 0 | 0 | 0 | 0 | 0

## other dimensions
r/R | r | Chord | LE-GL | TE-GL | Skew | Pitch Ratio | Pitch | Rake
[-] | [mm] | [mm] | [mm] | [mm] | [mm] | [-] | [mm] | [mm]
0.2 | 360 | 706 | -409 | 297 | -56 | 0.95 | 3420 | 37.8375
0.3 | 540 | 824 | -469 | 355 | -57 | 0.95 | 3420 | 56.7563
0.4 | 720 | 924 | -513 | 411 | -51 | 0.95 | 3420 | 75.675
0.5 | 900 | 1001 | -539 | 462 | -38.5 | 0.95 | 3420 | 94.5938
0.6 | 1080 | 1051 | -543 | 508 | -17.5 | 0.95 | 3420 | 113.5126
0.7 | 1260 | 1057 | -512 | 545 | 16.5 | 0.95 | 3420 | 132.4313
0.8 | 1440 | 986 | -430 | 556 | 63 | 0.95 | 3420 | 151.3501
0.9 | 1620 | 794 | -279 | 515 | 118 | 0.95 | 3420 | 170.2689
0.95 | 1710 | 600 | -146 | 454 | 154 | 0.95 | 3420 | 179.7282
1 | 1800 | 0 | 183 | 183 | 183 | 0.95 | 3420 | 189.1876

## input data
SEIUN-MARU Conventional Propeller
# | R_prop | R_boss
| 1800 | 354.96
# | Nb | Nr | Nc
| 5 | 10 | 17
# radius | [mm]
| 360 | 540 | 720 | 900 | 1080 | 1260 | 1440 | 1620 | 1710 | 1800
# pitch | [mm]
| 3420 | 3420 | 3420 | 3420 | 3420 | 3420 | 3420 | 3420 | 3420 | 3420
# rake | [mm]
| 37.8375 | 56.7563 | 75.675 | 94.5938 | 113.5126 | 132.4313 | 151.3501 | 170.2689 | 179.7282 | 189.1876
# x (from GL)
1 | -409 | -469 | -513 | -539 | -543 | -512 | -430 | -279 | -146 | 183
2 | -394.9 | -452.5 | -494.5 | -518.7 | -520.1 | -485.5 | -402 | -254.7 | -127.2 | 183
3 | -380.8 | -436 | -476 | -498.4 | -497.2 | -458.8 | -374 | -230.5 | -108.5 | 183
4 | -366.6 | -419.6 | -457.6 | -478 | -474.3 | -432.3 | -346.1 | -206.2 | -89.7 | 183
5 | -338.4 | -386.6 | -420.6 | -437 | -428 | -379 | -290 | -158 | -52.2 | 183
6 | -303 | -345 | -374 | -387 | -371 | -313 | -220 | -97 | -5 | 183
7 | -268 | -304 | -328 | -336 | -314 | -246 | -150 | -36 | 42 | 183
8 | -197 | -222 | -236 | -234 | -199 | -114 | -10 | 85 | 135 | 183
9 | -183 | -205 | -217 | -214 | -176 | -87 | 18 | 109 | 154 | 183
10 | -127 | -139 | -143 | -134 | -96 | -13 | 81 | 157 | 189 | 183
11 | -56 | -57 | -51 | -35 | 5 | 80 | 160 | 217 | 233 | 183
12 | 15 | 25 | 41 | 65 | 105 | 173 | 239 | 276 | 278 | 183
13 | 85 | 108 | 134 | 164 | 206 | 266 | 318 | 336 | 322 | 183
14 | 156 | 190 | 226 | 263 | 307 | 359 | 398 | 396 | 366 | 183
15 | 226 | 273 | 319 | 363 | 407 | 452 | 477 | 455 | 410 | 183
16 | 262 | 314 | 365 | 413 | 458 | 498 | 516 | 485 | 432 | 183
17 | 297 | 355 | 411 | 462 | 508 | 545 | 556 | 515 | 454 | 183
# yo (upper surface)
1 | 44.6 | 39 | 33.5 | 25.7 | 18.5 | 11.5 | 4.8 | 2.5 | 1.9 | 6
2 | 66.1 | 57.8 | 49.6 | 38.4 | 28.6 | 19.6 | 11.7 | 7.3 | 5.6 | 6
3 | 76.1 | 66.6 | 57.1 | 44.6 | 34 | 24.5 | 15.7 | 9.8 | 7.5 | 6
4 | 84.3 | 73.8 | 63.2 | 49.9 | 38.6 | 28.5 | 18.9 | 11.9 | 9 | 6
5 | 96.9 | 84.8 | 72.7 | 58.7 | 46 | 35.1 | 24.5 | 15.6 | 11.7 | 6
6 | 108.6 | 95.1 | 81.5 | 66.7 | 53.1 | 41.1 | 29.8 | 19.4 | 14.4 | 6
7 | 117.5 | 102.8 | 88.1 | 72.9 | 58.1 | 45.7 | 33.8 | 22.1 | 16.5 | 6
8 | 127.1 | 111.3 | 95.4 | 79.4 | 63.9 | 50.7 | 37.8 | 24.8 | 18.4 | 6
9 | 127.4 | 111.5 | 95.6 | 79.6 | 64 | 50.8 | 37.9 | 24.9 | 18.5 | 6
10 | 124.5 | 109 | 93.4 | 77.8 | 62.6 | 49.7 | 37.1 | 24.6 | 18.3 | 6
11 | 114.6 | 100.3 | 86 | 71.6 | 57.7 | 45.8 | 34.3 | 23.3 | 17.5 | 6
12 | 99.6 | 87.1 | 74.7 | 62.3 | 50.2 | 40 | 30.1 | 21.1 | 16.1 | 6
13 | 80.5 | 70.4 | 60.4 | 50.4 | 40.8 | 32.7 | 24.7 | 18 | 14.1 | 6
14 | 57.6 | 50.5 | 43.3 | 36 | 29.5 | 23.8 | 18.4 | 14.3 | 11.6 | 6
15 | 32.2 | 28.2 | 24.2 | 20.3 | 16.9 | 14.1 | 11.7 | 10.1 | 8.8 | 6
16 | 19.1 | 16.7 | 14.3 | 12.2 | 10.4 | 9.2 | 8.3 | 7.8 | 7.2 | 6
17 | 5.7 | 5 | 4.3 | 4 | 4 | 4.4 | 5 | 5.5 | 5.6 | 6
# yu (lower surface)
1 | 44.6 | 39 | 33.5 | 25.7 | 18.5 | 11.5 | 4.8 | 2.5 | 1.9 | 0
2 | 30.9 | 27 | 23.2 | 17.1 | 11.2 | 6.5 | 2.4 | 0 | 0 | 0
3 | 24.3 | 21.2 | 18.2 | 12.9 | 8.5 | 4.6 | 2 | 0 | 0 | 0
4 | 19.1 | 16.7 | 14.3 | 10 | 6.3 | 3.4 | 1.3 | 0 | 0 | 0
5 | 12.7 | 11.1 | 9.6 | 6.1 | 3.9 | 2.1 | 0.7 | 0 | 0 | 0
6 | 6.9 | 6 | 5.2 | 3.2 | 2 | 1 | 0.4 | 0 | 0 | 0
7 | 3 | 2.6 | 2.2 | 1.4 | 0.8 | 0.4 | 0.2 | 0 | 0 | 0
8 | 0 | 0 | 0 | 0 | 0 | 0 | 0 | 0 | 0 | 0
9 | 0 | 0 | 0 | 0 | 0 | 0 | 0 | 0 | 0 | 0
10 | 0 | 0 | 0 | 0 | 0 | 0 | 0 | 0 | 0 | 0
11 | 0 | 0 | 0 | 0 | 0 | 0 | 0 | 0 | 0 | 0
12 | 0 | 0 | 0 | 0 | 0 | 0 | 0 | 0 | 0 | 0
13 | 0 | 0 | 0 | 0 | 0 | 0 | 0 | 0 | 0 | 0
14 | 0 | 0 | 0 | 0 | 0 | 0 | 0 | 0 | 0 | 0
15 | 0 | 0 | 0 | 0 | 0 | 0 | 0 | 0 | 0 | 0
16 | 0 | 0 | 0 | 0 | 0 | 0 | 0 | 0 | 0 | 0
17 | 0 | 0 | 0 | 0 | 0 | 0 | 0 | 0 | 0 | 0
Note on B4: Number of blades
Note on C4: Number of radial data
Note on D4: Number of chordwize data