## principal particulars
SEIUN-MARU Highly Skewed Propeller
Diameter | 3600 | [mm]
Pitch Ratio (mean) | 0.92
Expanded Area Ratio | 0.7
Number of Blades | 5
Blade Thickness Ratio | 0.0496
Boss Ratio | 0.1972
Total Skew Angle | 45 | [deg]
Rake Angle | -3.03 | [deg]
Blade Section | Modified SRI-B
Pitch Distribution | variable
Rake Distribution | variable
Material | AlBC3(Ni-Al-Bronze)

## offset table
r/R |  | (unit:mm)
0.2 | x | 0 | 6.7 | 13.4 | 26 | 39.4 | 52 | 78 | 104 | 156 | 208 | 260.1 | 356.6 | 453.2 | 549.8 | 646.4 | 694.7 | 743
| yo | 43.6 | 55.1 | 62.1 | 74.2 | 84.6 | 93.4 | 107.9 | 119 | 134.1 | 142.9 | 145.5 | 141.1 | 126.9 | 102.6 | 70.7 | 50.9 | 29.1
| yu | 43.6 | 35.2 | 30.6 | 23.6 | 17.8 | 13.2 | 6.8 | 3.1 | 0 | 0 | 0 | 0 | 1.2 | 3.9 | 8.4 | 11.2 | 14.6
0.3 | x | 0 | 8.1 | 17.1 | 34.1 | 50.3 | 67.3 | 101.4 | 134.6 | 201.9 | 269.2 | 336.6 | 448.7 | 560.9 | 673.1 | 785.3 | 841.9 | 897.5
| yo | 34.3 | 44.2 | 51 | 62.6 | 72.4 | 81 | 94.5 | 104.9 | 119.2 | 127.5 | 130 | 126.1 | 113.3 | 91.6 | 63 | 45.3 | 25.7
| yu | 34.3 | 28.3 | 24.8 | 18.9 | 14.4 | 10.7 | 6.1 | 3.4 | 1.2 | 1.4 | 1.5 | 1.5 | 2.4 | 4.5 | 8 | 10.2 | 12.3
0.4 | x | 0 | 10.3 | 20.6 | 41.2 | 61.8 | 82.4 | 123.7 | 164.9 | 247.3 | 329.8 | 412.2 | 535.9 | 659.6 | 783.3 | 906.9 | 968.8 | 1030.6
| yo | 25.9 | 35.3 | 41.2 | 51.8 | 61 | 68.8 | 81.1 | 90.6 | 103.8 | 111.4 | 113.6 | 110.3 | 99.1 | 80 | 54.9 | 39.4 | 22.3
| yu | 25.9 | 21.2 | 18.8 | 14.7 | 11.2 | 8.6 | 5.2 | 3.3 | 1.9 | 2.2 | 2.4 | 2.3 | 2.9 | 4.6 | 7.3 | 9 | 11.1
0.5 | x | 0 | 12.5 | 23.8 | 48.7 | 72.5 | 96.3 | 145 | 192.6 | 288.9 | 385.2 | 481.6 | 611.9 | 742.2 | 872.5 | 1002.8 | 1068.5 | 1133.1
| yo | 19.3 | 28.3 | 33.5 | 43 | 50.5 | 57.2 | 68.4 | 76.8 | 88.4 | 95.3 | 97.4 | 94.4 | 84.8 | 68.5 | 46.9 | 33.6 | 18.8
| yu | 19.3 | 15.8 | 14.3 | 11.3 | 8.8 | 7.1 | 4.7 | 3.4 | 2.6 | 3 | 3.2 | 3.1 | 3.5 | 4.6 | 6.6 | 7.9 | 9.4
0.6 | x | 0 | 13.1 | 27.4 | 53.6 | 81.1 | 107.3 | 160.9 | 214.5 | 321.8 | 429.1 | 536.4 | 667.5 | 798.6 | 929.7 | 1060.8 | 1126.4 | 1191.9
| yo | 15.4 | 22.4 | 27.1 | 34.9 | 42 | 47.6 | 57 | 64.2 | 74.3 | 80.1 | 81.9 | 79.4 | 71.3 | 57.4 | 39.2 | 27.9 | 13.4
| yu | 15.4 | 12.8 | 11.5 | 9.5 | 7.8 | 6.6 | 5 | 4.3 | 4 | 4.6 | 4.8 | 4.7 | 4.7 | 5.2 | 6.2 | 6.8 | 7.7
0.7 | x | 0 | 14.2 | 28.4 | 56.9 | 84.2 | 112.6 | 169.5 | 225.2 | 337.8 | 450.4 | 563 | 687.5 | 811.9 | 936.4 | 1060.8 | 1123.7 | 1185.3
| yo | 12 | 17.4 | 20.9 | 27.4 | 32.7 | 37.3 | 44.7 | 50.5 | 58.4 | 63.1 | 64.5 | 62.6 | 56.1 | 45.2 | 30.8 | 21.8 | 12
| yu | 12 | 9.9 | 9 | 7.6 | 6.4 | 5.5 | 4.4 | 3.9 | 3.9 | 4.4 | 4.6 | 4.5 | 4.4 | 4.6 | 5.1 | 5.5 | 6
0.8 | x | 0 | 14 | 26.9 | 53.8 | 80.8 | 107.7 | 161.5 | 215.4 | 323 | 430.7 | 538.4 | 646.1 | 753.8 | 861.4 | 969.1 | 1023 | 1076.8
| yo | 8.6 | 12.8 | 15.3 | 19.9 | 23.8 | 27.1 | 32.5 | 36.7 | 42.5 | 46 | 47 | 45.6 | 40.9 | 32.9 | 22.4 | 15.8 | 8.6
| yu | 8.6 | 7.1 | 6.6 | 5.6 | 4.7 | 4.2 | 3.4 | 3.1 | 3.2 | 3.7 | 3.9 | 3.8 | 3.6 | 3.6 | 3.9 | 4.1 | 4.3
0.9 | x | 0 | 10.7 | 20.5 | 41 | 61.6 | 82.1 | 123.1 | 164.2 | 246.2 | 328.3 | 410.4 | 492.5 | 574.6 | 656.6 | 738.7 | 779.8 | 820.8
| yo | 5.4 | 8.2 | 9.6 | 12.4 | 14.9 | 16.9 | 20.3 | 22.9 | 26.5 | 28.7 | 29.3 | 28.4 | 25.5 | 20.5 | 13.9 | 9.9 | 5.4
| yu | 5.4 | 4.3 | 3.9 | 3.4 | 2.9 | 2.6 | 2.1 | 1.9 | 2 | 2.3 | 2.4 | 2.3 | 2.2 | 2.2 | 2.4 | 2.5 | 2.7
0.95 | x | 0 | 7.6 | 14.7 | 29.4 | 44.1 | 58.8 | 88.1 | 117.5 | 176.3 | 235 | 293.8 | 352.6 | 411.3 | 470.1 | 528.8 | 558.2 | 587.6
| yo | 3.8 | 5.7 | 6.7 | 8.6 | 10.3 | 11.7 | 14 | 15.8 | 18.2 | 19.7 | 20.1 | 19.5 | 17.5 | 14.1 | 9.6 | 6.9 | 3.8
| yu | 3.8 | 3 | 2.8 | 2.3 | 1.9 | 1.6 | 1.1 | 0.9 | 0.8 | 0.9 | 1 | 1 | 1 | 1.1 | 1.5 | 1.7 | 1.9

## other dimensions
r/R | r | Chord | LE-GL | TE-GL | Skew | Pitch Ratio | Pitch | Rake
[-] | [mm] | [mm] | [mm] | [mm] | [mm] | [-] | [mm] | [mm]
0.2 | 360 | 743 | -373.9 | 369.1 | -2.4 | 0.9445 | 3400.2 | -11.2
0.3 | 540 | 897.5 | -502.3 | 395.2 | -53.55 | 0.9865 | 3551.4 | 50.2
0.4 | 720 | 1030.6 | -562.6 | 468 | -47.3 | 1.01 | 3636 | 65.1
0.5 | 900 | 1133.1 | -567.7 | 565.4 | -1.15 | 1.015 | 3654 | 59.4
0.6 | 1080 | 1191.9 | -504.1 | 687.8 | 91.85 | 0.9925 | 3573 | 39.5
0.7 | 1260 | 1185.3 | -327 | 858.3 | 265.65 | 0.944 | 3398.4 | 1.7
0.8 | 1440 | 1076.8 | -4.9 | 1071.9 | 533.5 | 0.8709 | 3135.24 | -42.9
0.9 | 1620 | 820.8 | 482.8 | 1303.6 | 893.2 | 0.78 | 2808 | -80.1
0.95 | 1710 | 587.6 | 811.2 | 1398.8 | 1105 | 0.7267 | 2616.12 | -91.2
1 | 1800 | 0 | 1336.7 | 1336.7 | 1336.7 | 0.6683 | 2405.88 | -95.2

## input data
SEIUN-MARU Highly Skewed Propeller
# | R_prop | R_boss
| 1800 | 354.96
# | Nb | Nr | Nc
| 5 | 10 | 17
# radius | [mm]
| 360 | 540 | 720 | 900 | 1080 | 1260 | 1440 | 1620 | 1710 | 1800
# pitch | [mm]
| 3400.2 | 3551.4 | 3636 | 3654 | 3573 | 3398.4 | 3135.24 | 2808 | 2616.12 | 2405.88
# rake | [mm]
| -11.2 | 50.2 | 65.1 | 59.4 | 39.5 | 1.7 | -42.9 | -80.1 | -91.2 | -95.2
# x (from GL)
1 | -373.9 | -502.3 | -562.6 | -567.7 | -504.1 | -327 | -4.9 | 482.8 | 811.2 | 1336.7
2 | -367.2 | -494.2 | -552.3 | -555.2 | -491 | -312.8 | 9.1 | 493.5 | 818.8 | 1336.7
3 | -360.5 | -485.2 | -542 | -543.9 | -476.7 | -298.6 | 22 | 503.3 | 825.9 | 1336.7
4 | -347.9 | -468.2 | -521.4 | -519 | -450.5 | -270.1 | 48.9 | 523.8 | 840.6 | 1336.7
5 | -334.5 | -452 | -500.8 | -495.2 | -423 | -242.8 | 75.9 | 544.4 | 855.3 | 1336.7
6 | -321.9 | -435 | -480.2 | -471.4 | -396.8 | -214.4 | 102.8 | 564.9 | 870 | 1336.7
7 | -295.9 | -400.9 | -438.9 | -422.7 | -343.2 | -157.5 | 156.6 | 605.9 | 899.3 | 1336.7
8 | -269.9 | -367.7 | -397.7 | -375.1 | -289.6 | -101.8 | 210.5 | 647 | 928.7 | 1336.7
9 | -217.9 | -300.4 | -315.3 | -278.8 | -182.3 | 10.8 | 318.1 | 729 | 987.5 | 1336.7
10 | -165.9 | -233.1 | -232.8 | -182.5 | -75 | 123.4 | 425.8 | 811.1 | 1046.2 | 1336.7
11 | -113.8 | -165.7 | -150.4 | -86.1 | 32.3 | 236 | 533.5 | 893.2 | 1105 | 1336.7
12 | -17.3 | -53.6 | -26.7 | 44.2 | 163.4 | 360.5 | 641.2 | 975.3 | 1163.8 | 1336.7
13 | 79.3 | 58.6 | 97 | 174.5 | 294.5 | 484.9 | 748.9 | 1057.4 | 1222.5 | 1336.7
14 | 175.9 | 170.8 | 220.7 | 304.8 | 425.6 | 609.4 | 856.5 | 1139.4 | 1281.3 | 1336.7
15 | 272.5 | 283 | 344.3 | 435.1 | 556.7 | 733.8 | 964.2 | 1221.5 | 1340 | 1336.7
16 | 320.8 | 339.6 | 406.2 | 500.8 | 622.3 | 796.7 | 1018.1 | 1262.6 | 1369.4 | 1336.7
17 | 369.1 | 395.2 | 468 | 565.4 | 687.8 | 858.3 | 1071.9 | 1303.6 | 1398.8 | 1336.7
# yo (upper surface)
1 | 43.6 | 34.3 | 25.9 | 19.3 | 15.4 | 12 | 8.6 | 5.4 | 3.8 | 6
2 | 55.1 | 44.2 | 35.3 | 28.3 | 22.4 | 17.4 | 12.8 | 8.2 | 5.7 | 6
3 | 62.1 | 51 | 41.2 | 33.5 | 27.1 | 20.9 | 15.3 | 9.6 | 6.7 | 6
4 | 74.2 | 62.6 | 51.8 | 43 | 34.9 | 27.4 | 19.9 | 12.4 | 8.6 | 6
5 | 84.6 | 72.4 | 61 | 50.5 | 42 | 32.7 | 23.8 | 14.9 | 10.3 | 6
6 | 93.4 | 81 | 68.8 | 57.2 | 47.6 | 37.3 | 27.1 | 16.9 | 11.7 | 6
7 | 107.9 | 94.5 | 81.1 | 68.4 | 57 | 44.7 | 32.5 | 20.3 | 14 | 6
8 | 119 | 104.9 | 90.6 | 76.8 | 64.2 | 50.5 | 36.7 | 22.9 | 15.8 | 6
9 | 134.1 | 119.2 | 103.8 | 88.4 | 74.3 | 58.4 | 42.5 | 26.5 | 18.2 | 6
10 | 142.9 | 127.5 | 111.4 | 95.3 | 80.1 | 63.1 | 46 | 28.7 | 19.7 | 6
11 | 145.5 | 130 | 113.6 | 97.4 | 81.9 | 64.5 | 47 | 29.3 | 20.1 | 6
12 | 141.1 | 126.1 | 110.3 | 94.4 | 79.4 | 62.6 | 45.6 | 28.4 | 19.5 | 6
13 | 126.9 | 113.3 | 99.1 | 84.8 | 71.3 | 56.1 | 40.9 | 25.5 | 17.5 | 6
14 | 102.6 | 91.6 | 80 | 68.5 | 57.4 | 45.2 | 32.9 | 20.5 | 14.1 | 6
15 | 70.7 | 63 | 54.9 | 46.9 | 39.2 | 30.8 | 22.4 | 13.9 | 9.6 | 6
16 | 50.9 | 45.3 | 39.4 | 33.6 | 27.9 | 21.8 | 15.8 | 9.9 | 6.9 | 6
17 | 29.1 | 25.7 | 22.3 | 18.8 | 13.4 | 12 | 8.6 | 5.4 | 3.8 | 6
# yu (lower surface)
1 | 43.6 | 34.3 | 25.9 | 19.3 | 15.4 | 12 | 8.6 | 5.4 | 3.8 | 0
2 | 35.2 | 28.3 | 21.2 | 15.8 | 12.8 | 9.9 | 7.1 | 4.3 | 3 | 0
3 | 30.6 | 24.8 | 18.8 | 14.3 | 11.5 | 9 | 6.6 | 3.9 | 2.8 | 0
4 | 23.6 | 18.9 | 14.7 | 11.3 | 9.5 | 7.6 | 5.6 | 3.4 | 2.3 | 0
5 | 17.8 | 14.4 | 11.2 | 8.8 | 7.8 | 6.4 | 4.7 | 2.9 | 1.9 | 0
6 | 13.2 | 10.7 | 8.6 | 7.1 | 6.6 | 5.5 | 4.2 | 2.6 | 1.6 | 0
7 | 6.8 | 6.1 | 5.2 | 4.7 | 5 | 4.4 | 3.4 | 2.1 | 1.1 | 0
8 | 3.1 | 3.4 | 3.3 | 3.4 | 4.3 | 3.9 | 3.1 | 1.9 | 0.9 | 0
9 | 0 | 1.2 | 1.9 | 2.6 | 4 | 3.9 | 3.2 | 2 | 0.8 | 0
10 | 0 | 1.4 | 2.2 | 3 | 4.6 | 4.4 | 3.7 | 2.3 | 0.9 | 0
11 | 0 | 1.5 | 2.4 | 3.2 | 4.8 | 4.6 | 3.9 | 2.4 | 1 | 0
12 | 0 | 1.5 | 2.3 | 3.1 | 4.7 | 4.5 | 3.8 | 2.3 | 1 | 0
13 | 1.2 | 2.4 | 2.9 | 3.5 | 4.7 | 4.4 | 3.6 | 2.2 | 1 | 0
14 | 3.9 | 4.5 | 4.6 | 4.6 | 5.2 | 4.6 | 3.6 | 2.2 | 1.1 | 0
15 | 8.4 | 8 | 7.3 | 6.6 | 6.2 | 5.1 | 3.9 | 2.4 | 1.5 | 0
16 | 11.2 | 10.2 | 9 | 7.9 | 6.8 | 5.5 | 4.1 | 2.5 | 1.7 | 0
17 | 14.6 | 12.3 | 11.1 | 9.4 | 7.7 | 6 | 4.3 | 2.7 | 1.9 | 0
Note on B4: Number of blades
Note on C4: Number of radial data
Note on D4: Number of chordwize data