## Principal Particulars
PRINCIPAL RARTICULARS
MSNO. 1316
* | LENGTH BET. P.P. |  |  | 6.444 | (M)
* | BREADTH | MOULDED |  | 0.984 | (M)
* | DEPTH | MOULDED |  | 0.491 | (M)
* | DRAFT | MOULDED |  | 0.356 | (M)
* | RISE OF FLOOR |  |  | 0.025 | (M)
* | RADIUS OF BILGE CIRCLE |  |  | 0.147 | (M)
* | BREADTH OF KEEL |  |  | 0.076 | (M)
* | BLUCK COEFFICIENT |  |  | 0.577
* | PRISMATIC COEFFICIENT |  |  | 0.611
* | MIDSHIP SECTION COEFFICIENT |  |  | 0.945
* | L.C.B. IN % OF LPP FROM MIDSHIP |  |  | 0.77 | (%)

## Principal Dimension
***** PRINCIPAL DIMENSION OF SHIP *****
* | S.NO SR183 ( MODEL SHIP NO. SRC218 )
* | KIND OF SHIP | SEIUNMARU
* | DEAD WEIGHT |  |  |  | TON
* | GROSS TONNAGE |  |  | 5044.52 | TON
* | PRINCIPAL DIMENSION
| LENGTH BETWEEN PERPENDICULARS |  |  |  |  | LPP | (M) | 105
| LENGTH AT DESIGNED LOAD WATER LINE |  |  |  |  | LDWL | (M) | 108.95
| BREADTH |  |  |  |  | B | (M) | 16
| DEPTH |  |  |  |  | D | (M) | 8
| DRAFT ( DESIGN ) |  |  |  |  | H | (M) | 5.8
| BLOCK COEFFICIENT |  |  |  |  | CB |  | 0.576
| PRISMATIC COEFFICIENT |  |  |  |  | CP |  | 0.61
| MIDSHIP COEFFICIENT |  |  |  |  | CM |  | 0.945
| L.C.B. IN % OF LPP FROM MIDSHIP |  |  |  |  | LC3 | (%L) | 0.66
* | MAIN ENGINE
| KIND |  |  | DIESEL | * 1 SET
| LOCATION |  |  | SEMI-AFT
| TRANSMISSION EFFICIENCY |  |  | 0.96
| M. C. R. |  |  | 5400 | BHP | * 176.0 RPM
* | PROPELLER CHARACTERISTICS
|  |  |  | MODEL |  | ACTUAL
| DIAMETER |  | (M) | 0.221 |  | 3.6
| BOSS PATIO |  |  | 0.1972 |  | 0.1972
| PITCH PATIO |  | (CONSTANT) | 0.95 |  | 0.95
| EXPANDED AREA RATIO |  |  | 0.65 |  | 0.65
| BLADE THICKNESS RATIO |  |  | 0.0442 |  | 0.0442
| ANGLE OF RAKE |  | (DEG) | 6 - 0 |  | 6 - 0
| NUMBER OF BLADES |  |  | 5 |  | 5
| SECTION OF BLADES |  |  | M. A. U. |  | M. A. U.
| J | KT |  | KQ |  | EFF. |  | KT/J**2
| 0.5 | 0.2666 |  | 0.04065 |  | 0.5219 |  | 1.066
| 0.55 | 0.2439 |  | 0.03791 |  | 0.5632 |  | 0.806
| 0.6 | 0.2207 |  | 0.03506 |  | 0.6011 |  | 0.613
| 0.65 | 0.197 |  | 0.03208 |  | 0.6353 |  | 0.466
| 0.7 | 0.1727 |  | 0.02897 |  | 0.6641 |  | 0.352
| 0.75 | 0.1477 |  | 0.02572 |  | 0.6855 |  | 0.263
| 0.8 | 0.122 |  | 0.02234 |  | 0.6953 |  | 0.191
| 0.85 | 0.0956 |  | 0.01882 |  | 0.6872 |  | 0.132

## Test Condition
*** TEST CONDITION ***
M.S.NO. 1316
[6 empty] | MODEL | ACTUAL
|  | LENGTH BET. P.P. |  | (M) |  | 6.4444 | 105
|  | BREADTH | MOULDED | (M) |  | 0.9836 | 16.026
|  | DESIGN DRAFT MOULDED |  | (M) |  | 0.356 | 5.8
|  | ALPHA = LM / LPP |  |  |  | 1 / 16.29321
CONDITION |  |  |  |  | FULL LOAD
DISP / DIST (FULL) |  |  | (%) |  | 100.
|  |  |  | MODEL |  | ACTUAL
DRAFT | (A.P.) |  | (M) | 0.3867 |  | 6.3
| (MIDSHIP) |  | (M) | 0.359 |  | 5.85
| (F.P.) |  | (M) | 0.3314 |  | 5.4
TRIM |  |  | (M) | 0.0552 |  | 0.9
DISPLACEMENT
(WITH ALL APPENDAGES) |  |  | (TON) | 1.3294 |  | 5894.
WETTED SURFACE
(WITH ALL APPENDAGES) |  |  | (SQ.M) | 8.016 |  | 2128.

## Resistance&Propulsion Test(1)
RESISTANCE & PROPULSION TEST RESULT ( MEASURED )
M.S. NO. 1316 |  |  |  | FULL LOAD
EXP. DATE |  | 82/03/10 |  | ( RESISTANSE )
EXP. DATE |  | 82/03/11 |  | ( PROPULSION )
WATER TEMP. |  |  | 8.9 C | ( RESISTANSE ) |  |  | NYU | ( M ) | 1.3487e-06
WATER TEMP. |  |  | 8.9 C | ( PROPULSION ) |  |  | NYU | ( S ) | 1.1873e-06
[7 empty] | ROU | ( M ) | 101.94
RESISTANCE TEST RESULT (MEASURED)
FN | VM | RNM | CTM | CFM | CVM | RR | RW | RTS | TRIM | SINKAGE
| (M/S) | (E+6) | (E-3) | (E-3) | (E-3) | (E-3) | (E-3) | (E-3) | (%LPP) | (%LPP)
0.08 | 0.648 | 3.213 | 4.004 | 3.556 | 4.037 | 1.49 | -0.107 | 8.19 | 0.017 | 0.027
0.1 | 0.81 | 4.016 | 3.876 | 3.42 | 3.882 | 1.515 | -0.021 | 8.073 | 0.028 | 0.029
0.12 | 0.972 | 4.819 | 3.821 | 3.315 | 3.762 | 1.685 | 0.196 | 8.13 | 0.041 | 0.041
0.14 | 1.134 | 5.623 | 3.799 | 3.229 | 3.665 | 1.897 | 0.447 | 8.249 | 0.053 | 0.061
0.16 | 1.295 | 6.421 | 3.814 | 3.157 | 3.583 | 2.183 | 0.765 | 8.458 | 0.073 | 0.078
0.18 | 1.458 | 7.229 | 3.854 | 3.095 | 3.513 | 2.522 | 1.132 | 8.729 | 0.096 | 0.1
0.2 | 1.619 | 8.027 | 3.903 | 3.042 | 3.453 | 2.864 | 1.498 | 9.012 | 0.092 | 0.113
0.21 | 1.7 | 8.429 | 3.922 | 3.018 | 3.425 | 3.008 | 1.653 | 9.128 | 0.1 | 0.126
0.22 | 1.781 | 8.831 | 3.963 | 2.995 | 3.399 | 3.221 | 1.876 | 9.316 | 0.115 | 0.141
0.23 | 1.863 | 9.237 | 3.981 | 2.973 | 3.374 | 3.355 | 2.021 | 9.426 | 0.124 | 0.153
0.24 | 1.944 | 9.639 | 4.01 | 2.952 | 3.35 | 3.52 | 2.194 | 9.566 | 0.139 | 0.172
0.25 | 2.024 | 10.036 | 4.027 | 2.933 | 3.328 | 3.639 | 2.323 | 9.664 | 0.16 | 0.218
0.26 | 2.106 | 10.442 | 4.073 | 2.914 | 3.307 | 3.854 | 2.546 | 9.858 | 0.175 | 0.237
0.27 | 2.186 | 10.839 | 4.191 | 2.896 | 3.287 | 4.305 | 3.005 | 10.289 | 0.171 | 0.255
0.28 | 2.267 | 11.24 | 4.36 | 2.879 | 3.268 | 4.926 | 3.634 | 10.891 | 0.156 | 0.274
0.29 | 2.348 | 11.642 | 4.574 | 2.863 | 3.249 | 5.692 | 4.407 | 11.638 | 0.132 | 0.294
* FORM FACTOR K = 0.135 *
PROPULSION TEST RESULT (MEASURED)
FN | VM | SFC | ETAR | 1-T | 1-WT | T' | N' | P' | TRIM | SINKAGE
RESISTANCE TEST RESULT (MEASURED) VM: (M/S); RESISTANCE TEST RESULT (MEASURED) RNM: (KG); RESISTANCE TEST RESULT (MEASURED) RR: (E-3); RESISTANCE TEST RESULT (MEASURED) RTS: (E-3) | (%LPP) | (%LPP)
0.2 | 1.619 | 1.278 | 1.021 | 0.83 | 0.747 | 10.93 | 35.14 | 12.67 | 0.139 | 0.122
0.21 | 1.7 | 1.39 | 1.021 | 0.831 | 0.75 | 11.07 | 35.36 | 12.94 | 0.149 | 0.14
0.22 | 1.781 | 1.506 | 1.023 | 0.828 | 0.748 | 11.24 | 35.44 | 13.08 | 0.162 | 0.184
0.23 | 1.863 | 1.627 | 1.024 | 0.83 | 0.748 | 11.33 | 35.55 | 13.23 | 0.171 | 0.198
0.24 | 1.944 | 1.75 | 1.025 | 0.823 | 0.751 | 11.56 | 35.72 | 13.45 | 0.181 | 0.217
0.25 | 2.024 | 1.876 | 1.025 | 0.827 | 0.756 | 11.68 | 36 | 13.77 | 0.196 | 0.233
0.26 | 2.106 | 2.009 | 1.025 | 0.826 | 0.759 | 11.99 | 36.36 | 14.27 | 0.209 | 0.253
0.27 | 2.186 | 2.142 | 1.025 | 0.822 | 0.759 | 12.51 | 36.8 | 15.02 | 0.2 | 0.273
0.28 | 2.267 | 2.28 | 1.024 | 0.814 | 0.758 | 13.34 | 37.46 | 16.18 | 0.175 | 0.297

## Resistance&Propulsion Test(2)
RESISTANCE & PROPULSION TEST RESULT ( FAIRED )
M.S. NO. 1316 |  |  |  | FULL LOAD
EXP. DATE |  | 82/03/10 |  | ( RESISTANSE )
EXP. DATE |  | 82/03/11 |  | ( PROPULSION )
WATER TEMP. |  |  | 8.9 C | ( RESISTANSE ) |  |  | NYU | ( M ) | 1.3487e-06
WATER TEMP. |  |  | 8.9 C | ( PROPULSION ) |  |  | NYU | ( S ) | 1.1873e-06
[7 empty] | ROU | ( M ) | 101.94
RESISTANCE TEST RESULT (FAIRED)
FN | VM | RNM | CTM | CFM | CVM | RR | RW | RTS
| (M/S) | (E+6) | (E-3) | (E-3) | (E-3) | (E-3) | (E-3) | (E-3)
0.08 | 0.648 | 3.213 | 4.023 | 3.556 | 4.037 | 1.553 | 0 | 8.253
0.1 | 0.81 | 4.016 | 3.897 | 3.42 | 3.882 | 1.585 | 0.05 | 8.143
0.12 | 0.972 | 4.819 | 3.825 | 3.315 | 3.762 | 1.699 | 0.211 | 8.144
0.14 | 1.134 | 5.623 | 3.792 | 3.229 | 3.665 | 1.874 | 0.424 | 8.226
0.16 | 1.295 | 6.421 | 3.808 | 3.157 | 3.583 | 2.163 | 0.746 | 8.438
0.18 | 1.458 | 7.229 | 3.862 | 3.095 | 3.513 | 2.549 | 1.159 | 8.756
0.2 | 1.619 | 8.027 | 3.921 | 3.042 | 3.453 | 2.923 | 1.558 | 9.071
0.21 | 1.7 | 8.429 | 3.945 | 3.018 | 3.425 | 3.083 | 1.728 | 9.203
0.22 | 1.781 | 8.831 | 3.961 | 2.995 | 3.399 | 3.213 | 1.869 | 9.308
0.23 | 1.863 | 9.237 | 3.975 | 2.973 | 3.374 | 3.334 | 1.999 | 9.404
0.24 | 1.944 | 9.639 | 3.993 | 2.952 | 3.35 | 3.464 | 2.138 | 9.511
0.25 | 2.024 | 10.036 | 4.025 | 2.933 | 3.328 | 3.633 | 2.317 | 9.658
0.26 | 2.106 | 10.442 | 4.087 | 2.914 | 3.307 | 3.903 | 2.595 | 9.907
0.27 | 2.186 | 10.839 | 4.19 | 2.896 | 3.287 | 4.302 | 3.001 | 10.285
0.28 | 2.267 | 11.24 | 4.349 | 2.879 | 3.268 | 4.889 | 3.596 | 10.853
0.29 | 2.348 | 11.642 | 4.571 | 2.863 | 3.249 | 5.681 | 4.395 | 11.627
RESISTANCE TEST RESULT (FAIRED) CTM: * FORM FACTOR K = 0.135 * | Ldwl=
6.6868
PROPULSION TEST RESULT (FAIRED)
FN | VM | SFC | ETAR | 1-T | 1-WT | T' | N' | P' | N(rps)
| (M/S) | (KG) |  |  |  | (E-3) |  | (E-3)
0.2 | 1.619 | 1.278 | 1.021 | 0.83 | 0.747 | 10.93 | 35.14 | 12.68 | 8.508
0.21 | 1.7 | 1.39 | 1.022 | 0.829 | 0.748 | 11.1 | 35.32 | 12.9 | 8.9794
0.22 | 1.781 | 1.506 | 1.023 | 0.829 | 0.748 | 11.23 | 35.45 | 13.08 | 9.4419
0.23 | 1.863 | 1.627 | 1.024 | 0.828 | 0.749 | 11.35 | 35.57 | 13.25 | 9.9101
0.24 | 1.944 | 1.75 | 1.025 | 0.828 | 0.752 | 11.49 | 35.73 | 13.46 | 10.3874
0.25 | 2.024 | 1.876 | 1.025 | 0.827 | 0.755 | 11.69 | 35.97 | 13.76 | 10.8876
0.26 | 2.106 | 2.009 | 1.025 | 0.824 | 0.758 | 12.02 | 36.33 | 14.25 | 11.442
0.27 | 2.186 | 2.142 | 1.025 | 0.82 | 0.76 | 12.54 | 36.83 | 15.03 | 12.0401
0.28 | 2.267 | 2.28 | 1.024 | 0.814 | 0.759 | 13.33 | 37.47 | 16.19 | 12.7032

## Power
CONDITON FULL LOAD
| * | DRAFT | (F.P.) |  |  | 5.4 | M | *
| * | DRAFT | (M.S.) |  |  | 5.85 | M | *
| * | DRAFT | (A.P.) |  |  | 6.3 | M | *
| * | TRIM |  |  |  | 0.9 | M | *
| * | DISPLACEMENT |  | (WITH ALL) |  | 5746 | CUB.M | *
| * | DISPLACEMENT |  | (WITH ALL) |  | 5890 | TON | *
| * | WETTED SURFACE |  | (WITH ALL) |  | 2130 | SQ.M | *
| * | S/2*DISPT**2/3 |  | (WITH ALL) |  | 3.3196 |  | *
| * | FRICTIONAL FORMULA |  |  |  | SCHOENHERR |  | *
| * | 3-DIMENSIONAL ANALYSIS |  |  |  | K = 0.13 |  | *
VS | (KNOTS) |  | 13 |  | 13.5 | 14 | 14.5 |  | 15 | VS(kn) | Fn | Re（E+9) | RPM
FN |  |  | 0.2047 |  | 0.2125 | 0.2204 | 0.2283 |  | 0.2361 | 13 | 0.2047 | 0.6136 | 132.56
[10 empty] | 13.5 | 0.2125 | 0.6372 | 138.11
RN | (E+09) |  | 0.6136 |  | 0.6372 | 0.6608 | 0.6844 |  | 0.708 | 14 | 0.2204 | 0.6608 | 143.61
CFO |  |  | 0.00163 |  | 0.00162 | 0.00161 | 0.0016 |  | 0.0016 | 14.5 | 0.2283 | 0.6844 | 149.16
RW |  |  | 0.00164 |  | 0.00177 | 0.00187 | 0.00198 |  | 0.00208 | 15 | 0.2361 | 0.708 | 154.81
EHP |  |  | 1217.6 |  | 1378 | 1550.2 | 1736.2 |  | 1938.2 | 15.5 | 0.244 | 0.7316 | 160.65
[10 empty] | 16 | 0.2519 | 0.7552 | 166.76
1-T |  |  | 0.829 |  | 0.829 | 0.829 | 0.828 |  | 0.828 | 16.5 | 0.2598 | 0.7788 | 173.29
1-WM |  |  | 0.747 |  | 0.748 | 0.748 | 0.749 |  | 0.751 | 17 | 0.2676 | 0.8024 | 180.35
WAKE RATIO |  |  | 1.05 |  | 1.05 | 1.05 | 1.05 |  | 1.05 | 17.7 | 0.2786 | 0.8355 | 191.28
1-WS |  |  | 0.785 |  | 0.785 | 0.786 | 0.787 |  | 0.788
ETA P |  |  | 0.641 |  | 0.64 | 0.639 | 0.639 |  | 0.638 | 近似式 | 2249.7 | -306.05 | 101.42
ETA R |  |  | 1.021 |  | 1.022 | 1.023 | 1.024 |  | 1.024 | 0.25 | 165.5137 | rpm
ETA H |  |  | 1.057 |  | 1.056 | 1.055 | 1.053 |  | 1.05
ETA |  |  | 0.692 |  | 0.691 | 0.69 | 0.689 |  | 0.687
DHP |  |  | 1758.7 |  | 1994.9 | 2247.7 | 2521.5 |  | 2822.1
BHP |  |  | 1832 |  | 2078 | 2341.4 | 2626.6 |  | 2939.7
RPM |  |  | 132.56 |  | 138.11 | 143.61 | 149.16 |  | 154.81
VS | (KNOTS) |  | 15.5 |  | 16 | 16.5 | 17 |  | 17.7
FN |  |  | 0.244 |  | 0.2519 | 0.2598 | 0.2676 |  | 0.2786
RN | (E+09) |  | 0.7316 |  | 0.7552 | 0.7788 | 0.8024 |  | 0.8355
CFO |  |  | 0.00159 |  | 0.00159 | 0.00158 | 0.00157 |  | 0.00157
RW |  |  | 0.0022 |  | 0.00236 | 0.00258 | 0.00289 |  | 0.0035
EHP |  |  | 2160.4 |  | 2410 | 2697.6 | 3035.2 |  | 3623.1
1-T |  |  | 0.827 |  | 0.826 | 0.824 | 0.821 |  | 0.815
1-WM |  |  | 0.753 |  | 0.755 | 0.758 | 0.759 |  | 0.759
WAKE RATIO |  |  | 1.05 |  | 1.05 | 1.05 | 1.05 |  | 1.05
1-WS |  |  | 0.79 |  | 0.793 | 0.795 | 0.797 |  | 0.797
ETA P |  |  | 0.638 |  | 0.637 | 0.635 | 0.632 |  | 0.624
ETA R |  |  | 1.025 |  | 1.025 | 1.025 | 1.025 |  | 1.024
ETA H |  |  | 1.047 |  | 1.042 | 1.036 | 1.03 |  | 1.023
ETA |  |  | 0.684 |  | 0.68 | 0.675 | 0.667 |  | 0.653
DHP |  |  | 3157.7 |  | 3542.7 | 3998.4 | 4549.2 |  | 5544.6
BHP |  |  | 3289.3 |  | 3690.3 | 4165 | 4738.7 |  | 5775.6
RPM |  |  | 160.65 |  | 166.76 | 173.29 | 180.35 |  | 191.28

## Wake(1)
RESULT OF WAKE SURVEY
BY FIVE HOLE PITOT TUBE
MODEL SHIP NO. |  |  |  | 1316
NAME OF SHIP |  |  |  | SR183 SEIUNMARU
CONDITION |  |  |  | FULL LOAD
DATE |  |  |  | 1982. 03. 09
TEMP. OF. WATER |  |  |  | 8.900
VM (M/S) |  |  |  | 2.024
FROUDE NO. |  |  |  | 0.250
SIDE |  |  |  | STARBOARE &PORT
HIGHT OF S.C.L.(M) |  |  |  | 0.1242
LOCATION |  |  | 0.138 M | AHEAD OF A.P.
PROP. DIA. (M) |  |  |  | 0.221
BOSS RATIO |  |  |  | 0.197
VX | --- | AXIAL VELOCITY COMPONENT AFTWARD (+)
VY | --- | HORIZONTAL VELOCITY COMPONENT STARDOARDWARD (+)
VZ | --- | VERTICAL VELOCITY COMPONET UPWARD (+)
WX | = | 1.0-VX/VM
WY | = | VY/VM
WZ | = | VZ/ZM

## Wake(2)
STARBOAD SIDE
RESULT OF WAKE SURVEY
VELOCITY DISTRIBUTION
| Y(MM) | Z(MM) | VX | VY | VZ | WX | WY | WZ
| 30 | 259.2 | 0.759 | -0.209 | 0.049 | 0.625 | -0.103 | 0.024
| 40 | 259.2 | 0.924 | -0.206 | 0.073 | 0.544 | -0.102 | 0.036
| 50 | 259.2 | 1.037 | -0.218 | 0.101 | 0.488 | -0.108 | 0.05
| 60 | 259.2 | 1.131 | -0.211 | 0.142 | 0.441 | -0.104 | 0.07
| 70 | 259.2 | 1.205 | -0.198 | 0.158 | 0.405 | -0.098 | 0.078
| 80 | 259.2 | 1.289 | -0.202 | 0.183 | 0.363 | -0.1 | 0.093
| 90 | 259.2 | 1.362 | -0.195 | 0.207 | 0.327 | -0.096 | 0.102
| 100 | 259.2 | 1.419 | -0.197 | 0.216 | 0.299 | -0.097 | 0.107
| 110 | 259.2 | 1.476 | -0.188 | 0.221 | 0.271 | -0.093 | 0.109
| 160 | 259.2 | 1.615 | -0.172 | 0.216 | 0.202 | -0.085 | 0.107
| 0 | 244.2 | 0.22 | -0.032 | -0.045 | 0.891 | -0.016 | -0.022
| 10 | 244.2 | 0.389 | -0.198 | 0 | 0.808 | -0.098 | 0
| 20 | 244.2 | 0.64 | -0.167 | 0.027 | 0.684 | -0.083 | 0.013
| 30 | 244.2 | 0.852 | -0.206 | 0.04 | 0.579 | -0.102 | 0.02
| 40 | 244.2 | 0.98 | -0.201 | 0.101 | 0.516 | -0.099 | 0.05
| 50 | 244.2 | 1.064 | -0.204 | 0.126 | 0.474 | -0.101 | 0.062
| 60 | 244.2 | 1.19 | -0.192 | 0.152 | 0.412 | -0.095 | 0.075
| 70 | 244.2 | 1.281 | -0.194 | 0.192 | 0.367 | -0.096 | 0.095
| 80 | 244.2 | 1.391 | -0.187 | 0.212 | 0.313 | -0.092 | 0.105
| 90 | 244.2 | 1.462 | -0.178 | 0.224 | 0.278 | -0.088 | 0.111
| 100 | 244.2 | 1.527 | -0.182 | 0.24 | 0.246 | -0.09 | 0.119
| 110 | 244.2 | 1.583 | -0.181 | 0.246 | 0.218 | -0.089 | 0.122
| 160 | 244.2 | 1.687 | -0.154 | 0.237 | 0.166 | -0.076 | 0.117
| 0 | 229.2 | 0.158 | 0 | -0.055 | 0.922 | 0 | -0.027
| 10 | 229.2 | 0.399 | -0.184 | -0.053 | 0.803 | -0.091 | -0.026
| 20 | 229.2 | 0.683 | -0.156 | 0.022 | 0.662 | -0.077 | 0.011
| 30 | 229.2 | 0.861 | -0.168 | 0.051 | 0.574 | -0.083 | 0.025
| 40 | 229.2 | 1.059 | -0.181 | 0.096 | 0.477 | -0.09 | 0.048
| 50 | 229.2 | 1.162 | -0.181 | 0.136 | 0.426 | -0.09 | 0.067
| 60 | 229.2 | 1.272 | -0.184 | 0.187 | 0.371 | -0.091 | 0.092
| 70 | 229.2 | 1.379 | -0.18 | 0.214 | 0.318 | -0.089 | 0.106
| 80 | 229.2 | 1.468 | -0.169 | 0.227 | 0.275 | -0.083 | 0.112
| 90 | 229.2 | 1.54 | -0.168 | 0.241 | 0.239 | -0.083 | 0.119
| 100 | 229.2 | 1.578 | -0.152 | 0.246 | 0.22 | -0.075 | 0.121
| 110 | 229.2 | 1.633 | -0.152 | 0.256 | 0.193 | -0.075 | 0.1273
| 160 | 229.2 | 1.755 | -0.145 | 0.243 | 0.133 | -0.072 | 0.12
| 0 | 214.2 | 0.394 | -0.008 | -0.068 | 0.805 | -0.004 | -0.034
| 10 | 214.2 | 0.491 | -0.211 | -0.052 | 0.757 | -0.104 | -0.026
| 20 | 214.2 | 0.738 | -0.157 | 0 | 0.636 | -0.077 | 0
| 30 | 214.2 | 0.968 | -0.172 | 0.066 | 0.522 | -0.085 | 0.033
| 40 | 214.2 | 1.129 | -0.162 | 0.101 | 0.442 | -0.08 | 0.05
| 50 | 214.2 | 1.275 | -0.161 | 0.16 | 0.37 | -0.079 | 0.079
| 60 | 214.2 | 1.411 | -0.161 | 0.19 | 0.303 | -0.079 | 0.094
| 70 | 214.2 | 1.512 | -0.167 | 0.225 | 0.253 | -0.082 | 0.111
| 80 | 214.2 | 1.591 | -0.147 | 0.258 | 0.214 | -0.073 | 0.127
| 90 | 214.2 | 1.639 | -0.144 | 0.271 | 0.19 | -0.071 | 0.134
| 100 | 214.2 | 1.701 | -0.141 | 0.273 | 0.16 | -0.07 | 0.135
| 110 | 214.2 | 1.736 | -0.14 | 0.27 | 0.142 | -0.069 | 0.133
| 160 | 214.2 | 1.816 | -0.142 | 0.251 | 0.103 | -0.07 | 0.124
| 0 | 199.2 | 0.373 | -0.017 | -0.113 | 0.816 | -0.008 | -0.056
| 10 | 199.2 | 0.615 | -0.138 | -0.057 | 0.696 | -0.068 | -0.028
| 20 | 199.2 | 0.841 | -0.148 | 0.011 | 0.584 | -0.073 | 0.005
| 30 | 199.2 | 1.015 | -0.155 | 0.064 | 0.498 | -0.077 | 0.031
| 40 | 199.2 | 1.192 | -0.155 | 0.128 | 0.411 | -0.077 | 0.063
| 50 | 199.2 | 1.374 | -0.153 | 0.181 | 0.321 | -0.075 | 0.089
| 60 | 199.2 | 1.493 | -0.149 | 0.217 | 0.262 | -0.074 | 0.107
| 70 | 199.2 | 1.596 | -0.139 | 0.252 | 0.212 | -0.069 | 0.124
| 80 | 199.2 | 1.66 | -0.131 | 0.273 | 0.18 | -0.064 | 0.135
| 90 | 199.2 | 1.739 | -0.125 | 0.274 | 0.141 | -0.062 | 0.136
| 100 | 199.2 | 1.761 | -0.125 | 0.272 | 0.13 | -0.062 | 0.134
| 110 | 199.2 | 1.78 | -0.125 | 0.274 | 0.121 | -0.062 | 0.136
| 0 | 184.2 | 0.408 | -0.022 | -0.146 | 0.799 | -0.011 | -0.072
| 10 | 184.2 | 0.629 | -0.132 | -0.085 | 0.689 | -0.065 | -0.042
| 20 | 184.2 | 0.855 | -0.14 | 0.007 | 0.578 | -0.069 | 0.003
| 30 | 184.2 | 1.083 | -0.142 | 0.065 | 0.465 | -0.07 | 0.032
| 40 | 184.2 | 1.266 | -0.139 | 0.141 | 0.375 | -0.069 | 0.07
| 50 | 184.2 | 1.445 | -0.138 | 0.201 | 0.286 | -0.068 | 0.099
| 60 | 184.2 | 1.554 | -0.137 | 0.244 | 0.232 | -0.068 | 0.121
| 70 | 184.2 | 1.686 | -0.13 | 0.271 | 0.167 | -0.064 | 0.134
| 80 | 184.2 | 1.759 | -0.115 | 0.281 | 0.131 | -0.057 | 0.139
| 90 | 184.2 | 1.795 | -0.108 | 0.287 | 0.113 | -0.053 | 0.142
| 100 | 184.2 | 1.832 | -0.112 | 0.28 | 0.095 | -0.055 | 0.138
| 110 | 184.2 | 1.843 | -0.111 | 0.277 | 0.09 | -0.055 | 0.137
| 0 | 169.2 | 0.424 | 0 | -0.224 | 0.79 | 0 | -0.111
| 10 | 169.2 | 0.63 | -0.119 | -0.129 | 0.689 | -0.059 | -0.064
| 20 | 169.2 | 0.846 | -0.12 | -0.028 | 0.582 | -0.059 | -0.014
| 30 | 169.2 | 1.13 | -0.11 | 0.065 | 0.442 | -0.054 | 0.032
| 40 | 169.2 | 1.337 | -0.125 | 0.143 | 0.339 | -0.062 | 0.071
| 50 | 169.2 | 1.509 | -0.116 | 0.209 | 0.254 | -0.057 | 0.103
| 60 | 169.2 | 1.669 | -0.107 | 0.26 | 0.175 | -0.053 | 0.129
| 70 | 169.2 | 1.76 | -0.1 | 0.274 | 0.131 | -0.049 | 0.135
| 80 | 169.2 | 1.815 | -0.096 | 0.277 | 0.103 | -0.047 | 0.137
| 90 | 169.2 | 1.854 | -0.092 | 0.276 | 0.084 | -0.046 | 0.136
| 100 | 169.2 | 1.88 | -0.097 | 0.272 | 0.071 | -0.043 | 0.134
| 110 | 169.2 | 1.892 | -0.1 | 0.269 | 0.065 | -0.049 | 0.133
| 0 | 154.2 | 0.146 | 0.021 | 0 | 0.928 | 0.01 | 0
| 10 | 154.2 | 0.422 | -0.113 | -0.091 | 0.791 | -0.056 | -0.045
| 20 | 154.2 | 0.89 | -0.133 | -0.034 | 0.56 | -0.066 | -0.017
| 30 | 154.2 | 1.127 | -0.121 | 0.079 | 0.443 | -0.06 | 0.039
| 40 | 154.2 | 1.389 | -0.126 | 0.178 | 0.314 | -0.062 | 0.088
| 50 | 154.2 | 1.589 | -0.116 | 0.234 | 0.215 | -0.057 | 0.115
| 60 | 154.2 | 1.736 | -0.103 | 0.269 | 0.143 | -0.051 | 0.133
| 70 | 154.2 | 1.829 | -0.093 | 0.282 | 0.097 | -0.046 | 0.139
| 80 | 154.2 | 1.873 | -0.09 | 0.271 | 0.075 | -0.044 | 0.134
| 90 | 154.2 | 1.888 | -0.094 | 0.269 | 0.067 | -0.046 | 0.133
| 100 | 154.2 | 1.895 | -0.098 | 0.261 | 0.064 | -0.048 | 0.129
| 120 | 154.2 | 1.913 | -0.106 | 0.253 | 0.055 | -0.052 | 0.125
| 30 | 139.2 | 1.202 | -0.129 | 0.079 | 0.406 | -0.064 | 0.039
| 40 | 139.2 | 1.513 | -0.124 | 0.186 | 0.253 | -0.061 | 0.092
| 50 | 139.2 | 1.703 | -0.103 | 0.251 | 0.159 | -0.051 | 0.124
| 60 | 139.2 | 1.832 | -0.09 | 0.263 | 0.095 | -0.045 | 0.13
| 70 | 139.2 | 1.889 | -0.084 | 0.265 | 0.067 | -0.042 | 0.131
| 80 | 139.2 | 1.895 | -0.087 | 0.256 | 0.064 | -0.043 | 0.127
| 90 | 139.2 | 1.905 | -0.091 | 0.255 | 0.059 | -0.045 | 0.126
| 100 | 139.2 | 1.903 | -0.096 | 0.251 | 0.06 | -0.047 | 0.124
| 110 | 139.2 | 1.918 | -0.101 | 0.247 | 0.052 | -0.05 | 0.122
| 120 | 139.2 | 1.818 | -0.106 | 0.243 | 0.052 | -0.052 | 0.12
| 140 | 139.2 | 1.933 | -0.114 | 0.231 | 0.045 | -0.056 | 0.114
| 30 | 124.2 | 1.371 | -0.165 | 0.136 | 0.322 | -0.081 | 0.067
| 40 | 124.2 | 1.65 | -0.122 | 0.22 | 0.185 | -0.06 | 0.109
| 50 | 124.2 | 1.825 | -0.092 | 0.254 | 0.098 | -0.045 | 0.126
| 60 | 124.2 | 1.879 | -0.083 | 0.25 | 0.072 | -0.041 | 0.124
| 70 | 124.2 | 1.898 | -0.084 | 0.247 | 0.062 | -0.042 | 0.122
| 80 | 124.2 | 1.905 | -0.084 | 0.247 | 0.059 | -0.041 | 0.122
| 90 | 124.2 | 1.909 | -0.087 | 0.246 | 0.057 | -0.043 | 0.122
| 100 | 124.2 | 1.913 | -0.092 | 0.244 | 0.055 | -0.046 | 0.121
| 110 | 124.2 | 1.919 | -0.097 | 0.242 | 0.052 | -0.048 | 0.12
| 120 | 124.2 | 1.927 | -0.098 | 0.235 | 0.048 | -0.048 | 0.116
| 140 | 124.2 | 1.937 | -0.105 | 0.228 | 0.043 | -0.052 | 0.113
| 30 | 109.2 | 1.647 | -0.153 | 0.217 | 0.186 | -0.076 | 0.107
| 40 | 109.2 | 1.829 | -0.107 | 0.246 | 0.096 | -0.053 | 0.122
| 50 | 109.2 | 1.873 | -0.088 | 0.245 | 0.075 | -0.044 | 0.121
| 60 | 109.2 | 1.897 | -0.083 | 0.242 | 0.063 | -0.041 | 0.119
| 70 | 109.2 | 1.904 | -0.085 | 0.241 | 0.059 | -0.042 | 0.119
| 80 | 109.2 | 1.9 | -0.086 | 0.24 | 0.061 | -0.042 | 0.118
| 90 | 109.2 | 1.908 | -0.088 | 0.237 | 0.057 | -0.044 | 0.117
| 100 | 109.2 | 1.913 | -0.091 | 0.234 | 0.055 | -0.045 | 0.115
| 110 | 109.2 | 1.919 | -0.094 | 0.231 | 0.052 | -0.046 | 0.114
| 120 | 109.2 | 1.921 | -0.098 | 0.23 | 0.051 | -0.049 | 0.113
| 140 | 109.2 | 1.929 | -0.101 | 0.225 | 0.047 | -0.05 | 0.111
| 0 | 94.2 | 1.049 | 0.062 | 0.082 | 0.482 | 0.031 | 0.04
| 10 | 94.2 | 1.221 | -0.16 | 0.138 | 0.397 | -0.079 | 0.068
| 20 | 94.2 | 1.595 | -0.171 | 0.232 | 0.212 | -0.084 | 0.115
| 40 | 94.2 | 1.868 | -0.09 | 0.244 | 0.077 | -0.044 | 0.121
| 60 | 94.2 | 1.903 | -0.085 | 0.237 | 0.06 | -0.042 | 0.117
| 80 | 94.2 | 1.916 | -0.085 | 0.235 | 0.053 | -0.042 | 0.116
| 0 | 79.2 | 1.109 | -0.013 | 0.035 | 0.452 | -0.007 | 0.017
| 10 | 79.2 | 1.366 | -0.184 | 0.156 | 0.325 | -0.091 | 0.077
| 20 | 79.2 | 1.771 | -0.144 | 0.252 | 0.125 | -0.071 | 0.125
| 40 | 79.2 | 1.878 | -0.085 | 0.238 | 0.072 | -0.042 | 0.118
| 60 | 79.2 | 1.902 | -0.084 | 0.237 | 0.06 | -0.041 | 0.117
| 80 | 79.2 | 1.913 | -0.083 | 0.232 | 0.055 | -0.041 | 0.115
| 0 | 64.2 | 1.254 | -0.052 | 0.038 | 0.381 | -0.025 | 0.019
| 10 | 64.2 | 1.542 | -0.202 | 0.208 | 0.238 | -0.1 | 0.103
| 20 | 64.2 | 1.838 | -0.105 | 0.249 | 0.092 | -0.052 | 0.123
| 40 | 64.2 | 1.872 | -0.093 | 0.238 | 0.075 | -0.046 | 0.118
| 60 | 64.2 | 1.908 | -0.084 | 0.236 | 0.057 | -0.041 | 0.117
| 80 | 64.2 | 1.919 | -0.083 | 0.23 | 0.052 | -0.041 | 0.114
| 0 | 49.2 | 1.422 | -0.07 | 0.067 | 0.297 | -0.034 | 0.033
| 10 | 49.2 | 1.684 | -0.181 | 0.229 | 0.168 | -0.09 | 0.113
| 20 | 49.2 | 1.879 | -0.096 | 0.238 | 0.072 | -0.047 | 0.118
| 40 | 49.2 | 1.897 | -0.083 | 0.235 | 0.063 | -0.041 | 0.116
| 60 | 49.2 | 1.914 | -0.079 | 0.229 | 0.054 | -0.039 | 0.113
| 80 | 49.2 | 1.928 | -0.075 | 0.225 | 0.047 | -0.037 | 0.111
| 0 | 34.2 | 1.523 | -0.025 | 0.108 | 0.248 | -0.012 | 0.053
| 10 | 34.2 | 1.736 | -0.159 | 0.224 | 0.142 | -0.078 | 0.111
| 20 | 34.2 | 1.886 | -0.089 | 0.243 | 0.068 | -0.044 | 0.12
| 40 | 34.2 | 1.907 | -0.075 | 0.243 | 0.058 | -0.037 | 0.12
| 60 | 34.2 | 1.923 | -0.073 | 0.231 | 0.05 | -0.036 | 0.114
| 80 | 34.2 | 1.932 | -0.072 | 0.224 | 0.045 | -0.036 | 0.111
| 0 | 19.2 | 1.398 | -0.031 | -0.108 | 0.309 | -0.015 | -0.054
| 10 | 19.2 | 1.662 | -0.268 | 0.112 | 0.179 | -0.133 | 0.055
| 20 | 19.2 | 1.899 | -0.091 | 0.28 | 0.062 | -0.045 | 0.138
| 40 | 19.2 | 1.911 | -0.062 | 0.249 | 0.056 | -0.031 | 0.123
| 60 | 19.2 | 1.929 | -0.065 | 0.233 | 0.047 | -0.032 | 0.115
| 80 | 19.2 | 1.936 | -0.066 | 0.222 | 0.044 | -0.033 | 0.11
| 0 | 4.2 | 1.489 | -0.008 | 0.316 | 0.264 | -0.004 | 0.156
| 10 | 4.2 | 1.803 | -0.041 | 0.348 | 0.109 | -0.02 | 0.172
| 20 | 4.2 | 1.919 | -0.02 | 0.282 | 0.052 | -0.01 | 0.139
| 40 | 4.2 | 1.923 | -0.047 | 0.247 | 0.05 | -0.023 | 0.122
| 60 | 4.2 | 1.932 | -0.056 | 0.228 | 0.045 | -0.028 | 0.113
| 80 | 4.2 | 1.937 | -0.059 | 0.219 | 0.043 | -0.029 | 0.108
| 0 | -10.8 | 1.934 | -0.012 | 0.208 | 0.045 | -0.006 | 0.103
| 10 | -10.8 | 1.936 | -0.009 | 0.22 | 0.044 | -0.005 | 0.109
| 20 | -10.8 | 1.935 | -0.015 | 0.234 | 0.044 | -0.008 | 0.115
| 40 | -10.8 | 1.945 | -0.036 | 0.231 | 0.039 | -0.018 | 0.114
| 60 | -10.8 | 1.948 | -0.047 | 0.221 | 0.038 | -0.023 | 0.109
| 80 | -10.8 | 1.948 | -0.052 | 0.212 | 0.037 | -0.026 | 0.105

## Wake(3)
PORT SIDE
RESULT OF WAKE SURVEY
VELOCITY DISTRIBUTION
| Y(MM) | Z(MM) | VX | VY | VZ | WX | WY | WZ
| -20 | 244.2 | 0.601 | 0.15 | 0.019 | 0.703 | 0.074 | 0.01
| -40 | 244.2 | 0.897 | 0.162 | 0.081 | 0.557 | 0.08 | 0.04
| -60 | 244.2 | 1.182 | 0.172 | 0.153 | 0.416 | 0.085 | 0.075
| -80 | 244.2 | 1.407 | 0.173 | 0.204 | 0.305 | 0.086 | 0.101
| -100 | 244.2 | 1.502 | 0.157 | 0.233 | 0.258 | 0.078 | 0.115
| -120 | 244.2 | 1.599 | 0.146 | 0.248 | 0.21 | 0.072 | 0.122
| -20 | 214.2 | 1.73 | 0.138 | 0.004 | 0.639 | 0.068 | 0.002
| -40 | 214.2 | 1.103 | 0.151 | 0.109 | 0.455 | 0.074 | 0.054
| -60 | 214.2 | 1.386 | 0.138 | 0.197 | 0.315 | 0.068 | 0.097
| -80 | 214.2 | 1.601 | 0.131 | 0.246 | 0.209 | 0.065 | 0.121
| -100 | 214.2 | 1.708 | 0.118 | 0.261 | 0.156 | 0.058 | 0.129
| -120 | 214.2 | 1.742 | 0.112 | 0.261 | 0.139 | 0.055 | 0.129
| -20 | 184.2 | 0.884 | 0.121 | 0.003 | 0.563 | 0.06 | 0.002
| -40 | 184.2 | 1.278 | 0.136 | 0.139 | 0.368 | 0.067 | 0.069
| -60 | 184.2 | 1.599 | 0.112 | 0.238 | 0.21 | 0.056 | 0.118
| -80 | 184.2 | 1.76 | 0.092 | 0.273 | 0.131 | 0.046 | 0.135
| -100 | 184.2 | 1.817 | 0.086 | 0.274 | 0.102 | 0.042 | 0.135
| -120 | 184.2 | 1.873 | 0.087 | 0.26 | 0.074 | 0.043 | 0.129
| -20 | 154.2 | 0.927 | 0.116 | -0.016 | 0.542 | 0.057 | -0.008
| -40 | 154.2 | 1.458 | 0.109 | 0.174 | 0.28 | 0.054 | 0.086
| -60 | 154.2 | 1.782 | 0.072 | 0.262 | 0.119 | 0.036 | 0.129
| -80 | 154.2 | 1.879 | 0.064 | 0.268 | 0.071 | 0.031 | 0.132
| -100 | 154.2 | 1.896 | 0.07 | 0.259 | 0.063 | 0.034 | 0.128
| -120 | 154.2 | 1.914 | 0.082 | 0.248 | 0.055 | 0.04 | 0.123
| -40 | 124.2 | 1.705 | 0.102 | 0.226 | 0.158 | 0.05 | 0.112
| -60 | 124.2 | 1.889 | 0.054 | 0.25 | 0.067 | 0.027 | 0.124
| -80 | 124.2 | 1.911 | 0.058 | 0.246 | 0.056 | 0.029 | 0.121
| -100 | 124.2 | 1.918 | 0.066 | 0.24 | 0.052 | 0.032 | 0.119
| -120 | 124.2 | 1.926 | 0.07 | 0.233 | 0.049 | 0.035 | 0.115
| -20 | 94.2 | 1.675 | 0.155 | 0.248 | 0.172 | 0.076 | 0.123
| -40 | 94.2 | 1.886 | 0.065 | 0.243 | 0.068 | 0.032 | 0.12
| -60 | 94.2 | 1.906 | 0.056 | 0.235 | 0.058 | 0.028 | 0.116
| -80 | 94.2 | 1.918 | 0.058 | 0.23 | 0.052 | 0.028 | 0.114
| -100 | 94.2 | 1.935 | 0.059 | 0.225 | 0.044 | 0.029 | 0.111
| -120 | 94.2 | 1.938 | 0.06 | 0.221 | 0.043 | 0.03 | 0.109